## BYD V40.57
BYD V40.57 (Note: For reference only, subject to the device. Content in red is new in the release)
Brand | Area | Model | Key Type | Year | Show key count | Pin Code Read | No Need PinCode | Add Keys | All key Lost | Program Remote | Other Function | Marks
BYD | ALL | SURUI | PROXIMITY |  | √ |  |  | √ |  | √ | Key Program Or Clear<IM_BYD_NONE IK Controller Programming Smart Key Programming Read Key Information ECL Programming ECM Programming ECM PinCode Erased | No Need PinCode
BYD | ALL | SIRUI | PROXIMITY |  | √ |  |  | √ |  | √ | Key Program Or Clear<IM_BYD_NONE IK Controller Programming Smart Key Programming Read Key Information ECL Programming ECM Programming ECM PinCode Erased
BYD | ALL | NEW F3 | PROXIMITY |  | √ |  |  | √ |  | √ | Key Program Or Clear<IM_BYD_NONE IK Controller Programming Smart Key Programming Read Key Information ECL Programming ECM Programming ECM PinCode Erased
BYD | ALL | TANG | PROXIMITY | 2018-2021 | √ |  |  | √ |  | √ | Key Program Or Clear<IM_BYD_NONE IK Controller Programming Smart Key Programming Read Key Information ECL Programming ECM Programming ECM PinCode Erased
BYD | ALL | SONG | PROXIMITY | 2016-2021 | √ |  |  | √ |  | √ | Key Program Or Clear<IM_BYD_NONE IK Controller Programming Smart Key Programming Read Key Information ECL Programming ECM Programming ECM PinCode Erased
BYD | ALL | QIN | PROXIMITY | 2019 | √ |  |  | √ |  | √ | Key Program Or Clear<IM_BYD_NONE IK Controller Programming Smart Key Programming Read Key Information ECL Programming ECM Programming ECM PinCode Erased
BYD | ALL | QIN EV | PROXIMITY | 2016-2020 | √ |  |  | √ |  | √ | Key Program Or Clear<IM_BYD_NONE IK Controller Programming Smart Key Programming Read Key Information ECL Programming ECM Programming ECM PinCode Erased
BYD | ALL | YUAN | PROXIMITY | 2016-2017 | √ |  |  | √ |  | √ | Key Program Or Clear<IM_BYD_NONE IK Controller Programming Smart Key Programming Read Key Information ECL Programming ECM Programming ECM PinCode Erased
BYD | ALL | E5 | PROXIMITY |  | √ |  |  | √ |  | √ | Key Program Or Clear<IM_BYD_NONE IK Controller Programming Smart Key Programming Read Key Information ECL Programming ECM Programming ECM PinCode Erased
BYD | ALL | E6 | PROXIMITY |  | √ |  |  | √ |  | √ | Key Program Or Clear<IM_BYD_NONE IK Controller Programming Smart Key Programming Read Key Information ECL Programming ECM Programming ECM PinCode Erased
BYD | ALL | E6A | PROXIMITY |  | √ |  |  | √ |  | √ | Key Program Or Clear<IM_BYD_NONE IK Controller Programming Smart Key Programming Read Key Information ECL Programming ECM Programming ECM PinCode Erased
BYD | ALL | E6B | PROXIMITY |  | √ |  |  | √ |  | √ | Key Program Or Clear<IM_BYD_NONE IK Controller Programming Smart Key Programming Read Key Information ECL Programming ECM Programming ECM PinCode Erased
BYD | ALL | E6Y | PROXIMITY |  | √ |  |  | √ |  | √ | Key Program Or Clear<IM_BYD_NONE IK Controller Programming Smart Key Programming Read Key Information ECL Programming ECM Programming ECM PinCode Erased
BYD | ALL | F0 | PROXIMITY |  | √ |  |  | √ |  | √ | Key Program Or Clear<IM_BYD_NONE IK Controller Programming Smart Key Programming Read Key Information ECL Programming ECM Programming ECM PinCode Erased
BYD | ALL | F3 | PROXIMITY | 2013- | √ |  |  | √ |  | √ | Key Program Or Clear<IM_BYD_NONE IK Controller Programming Smart Key Programming Read Key Information ECL Programming ECM Programming ECM PinCode Erased
BYD | ALL | F6 | PROXIMITY |  | √ |  |  | √ |  | √ | Key Program Or Clear<IM_BYD_NONE IK Controller Programming Smart Key Programming Read Key Information ECL Programming ECM Programming ECM PinCode Erased
BYD | ALL | F3R | PROXIMITY |  | √ |  |  | √ |  | √ | Key Program Or Clear<IM_BYD_NONE IK Controller Programming Smart Key Programming Read Key Information ECL Programming ECM Programming ECM PinCode Erased
BYD | ALL | F3CK | PROXIMITY |  | √ |  |  | √ |  | √ | Smart Key Programming ECL Programming ECM Programming ECM PinCode Erased
BYD | ALL | G3 | PROXIMITY |  | √ |  |  | √ |  | √ | Key Program Or Clear<IM_BYD_NONE IK Controller Programming Smart Key Programming Read Key Information ECL Programming ECM Programming ECM PinCode Erased
BYD | ALL | G3R | PROXIMITY |  | √ |  |  | √ |  | √ | Key Program Or Clear<IM_BYD_NONE IK Controller Programming Smart Key Programming Read Key Information ECL Programming ECM Programming ECM PinCode Erased
BYD | ALL | G5 | PROXIMITY |  | √ |  |  | √ |  | √ | Key Program Or Clear<IM_BYD_NONE IK Controller Programming Smart Key Programming Read Key Information ECL Programming ECM Programming ECM PinCode Erased
BYD | ALL | G6 | PROXIMITY |  | √ |  |  | √ |  | √ | Key Program Or Clear<IM_BYD_NONE IK Controller Programming Smart Key Programming Read Key Information ECL Programming ECM Programming ECM PinCode Erased
BYD | ALL | L3 | PROXIMITY |  | √ |  |  | √ |  | √ | Key Program Or Clear<IM_BYD_NONE IK Controller Programming Smart Key Programming Read Key Information ECL Programming ECM Programming ECM PinCode Erased
BYD | ALL | M6 | PROXIMITY |  | √ |  |  | √ |  | √ | Key Program Or Clear<IM_BYD_NONE IK Controller Programming Smart Key Programming Read Key Information ECL Programming ECM Programming ECM PinCode Erased
BYD | ALL | S6 | PROXIMITY |  | √ |  |  | √ |  | √ | Key Program Or Clear<IM_BYD_NONE IK Controller Programming Smart Key Programming Read Key Information ECL Programming ECM Programming ECM PinCode Erased
BYD | ALL | S7 | PROXIMITY |  | √ |  |  | √ |  | √ | Key Program Or Clear<IM_BYD_NONE IK Controller Programming Smart Key Programming Read Key Information ECL Programming ECM Programming ECM PinCode Erased
BYD | ALL | S8 | PROXIMITY |  | √ |  |  | √ |  | √ | Smart Key Programming Read Key Information IK Controller Programming ECL Programming ECM Programming ECM PinCode Erased
BYD | ALL | K9A | PROXIMITY |  | √ |  |  | √ |  | √ | Key Program Or Clear<IM_BYD_NONE IK Controller Programming Smart Key Programming Read Key Information ECL Programming ECM Programming ECM PinCode Erased
BYD | ALL | K9B | PROXIMITY |  | √ |  |  | √ |  | √ | Key Program Or Clear<IM_BYD_NONE IK Controller Programming Smart Key Programming Read Key Information ECL Programming ECM Programming ECM PinCode Erased
BYD | ALL | VA | PROXIMITY |  | √ |  |  | √ |  | √ | Key Program Or Clear<IM_BYD_NONE IK Controller Programming Smart Key Programming Read Key Information ECL Programming ECM Programming ECM PinCode Erased
BYD | ALL | D1 | PROXIMITY | 2021 | √ |  |  | √ |  | √ | Smart Key Programming Read key information
BYD | ALL | E2/E3 | PROXIMITY | -2021 | √ | [5 empty] | Read key information
BYD | ALL | E2/E3 | PROXIMITY | -2020 | √ |  |  | √ |  | √ | Key Program Or Clear IK Controller Programming Smart Key Programming Program motor controller Clear motor controller PinCode
BYD | ALL | E2/E3 | PROXIMITY | 2021 | √ |  |  | √ |  | √ | Smart Key Programming
BYD | ALL | E3 | PROXIMITY |  | √ |  |  | √ |  | √ | Smart Key Programming Read key information
BYD | ALL | E5 TRAVEL EDITION | PROXIMITY |  | √ |  |  | √ |  | √ | Key Program Or Clear IK Controller Programming Smart Key Programming Read key information Program motor controller Clear motor controller PinCode
BYD | ALL | E9 | PROXIMITY | 2021 | √ |  |  | √ |  | √ | Smart Key Programming Read key information
BYD | ALL | F3(NEW) | PROXIMITY |  | √ |  |  | √ |  | √ | Key Program Or Clear IK Controller Programming Smart Key Programming Read key information ECM Programming ECM PinCode Erased
BYD | ALL | F3CR | PROXIMITY |  | √ |  |  | √ |  | √ | Key Program Or Clear IK Controller Programming Smart Key Programming Read key information ECM Programming ECM PinCode Erased
BYD | ALL | F3DM | PROXIMITY |  | √ |  |  | √ |  | √ | Key Program Or Clear IK Controller Programming Smart Key Programming Read key information Program motor controller Clear motor controller PinCode
BYD | ALL | K9 UNIVERSIADE EDITION | PROXIMITY |  | √ |  |  | √ |  | √ | Key Program Or Clear IK Controller Programming Smart Key Programming Read key information
BYD | ALL | K9 GENERATOR CAR | PROXIMITY |  | √ |  |  | √ |  | √ | Key Program Or Clear IK Controller Programming Smart Key Programming Read key information
BYD | ALL | M3EV | PROXIMITY |  | √ |  |  | √ |  | √ | Key Program Or Clear IK Controller Programming Smart Key Programming Read key information Program motor controller Clear motor controller PinCode
BYD | ALL | T3 | PROXIMITY |  | √ |  |  | √ |  | √ | Key Program Or Clear IK Controller Programming Smart Key Programming Read key information Program motor controller Clear motor controller PinCode
BYD | ALL | E1 | PROXIMITY |  | √ |  |  | √ |  | √ | Key Program Or Clear IK Controller Programming Smart Key Programming Read key information Program motor controller Clear motor controller PinCode
BYD | ALL | DOLPHIN | PROXIMITY |  | √ |  |  | √ |  | √ | Smart Key Programming Read key information
BYD | ALL | HAN DM | PROXIMITY | 2020-2022 | √ | [5 empty] | Read key information
BYD | ALL | HAN DM | PROXIMITY | 2020-2021 | √ |  |  | √ |  | √ | Key Program Or Clear IK Controller Programming Smart Key Programming Program motor controller Clear motor controller PinCode
BYD | ALL | HAN DM | PROXIMITY | 2022 | √ |  |  | √ |  | √ | Smart Key Programming
BYD | ALL | HAN EV | PROXIMITY | 2020-2022 | √ | [5 empty] | Read key information
BYD | ALL | HAN EV | PROXIMITY | 2020-2021 | √ |  |  | √ |  | √ | Key Program Or Clear IK Controller Programming Smart Key Programming Program motor controller Clear motor controller PinCode
BYD | ALL | HAN EV | PROXIMITY | 2022 | √ |  |  | √ |  | √ | Smart Key Programming
BYD | ALL | QIN DM | PROXIMITY | 2014-2018 | √ |  |  | √ |  | √ | Key Program Or Clear IK Controller Programming Smart Key Programming Read key information ECM Programming ECM PinCode Erased
BYD | ALL | QIN PLUS DM | PROXIMITY | 2021-2022 | √ |  |  | √ |  | √ | Smart Key Programming Read key information
BYD | ALL | QIN PLUS EV | PROXIMITY | 2021-2022 | √ |  |  | √ |  | √ | Smart Key Programming Read key information
BYD | ALL | QIN PRO EV | PROXIMITY | 2018-2019 | √ |  |  | √ |  | √ | Key Program Or Clear IK Controller Programming Smart Key Programming Read key information Program motor controller Clear motor controller PinCode
BYD | ALL | QIN PRO | PROXIMITY | 2018-2020 | √ |  |  | √ |  | √ | Key Program Or Clear IK Controller Programming Smart Key Programming Read key information Program motor controller Clear motor controller PinCode
BYD | ALL | QIN PRO DM | PROXIMITY | 2018-2019 | √ |  |  | √ |  | √ | Key Program Or Clear IK Controller Programming Smart Key Programming Read key information Program motor controller Clear motor controller PinCode
BYD | ALL | SONG DM | PROXIMITY | 2017-2019 | √ |  |  | √ |  | √ | Key Program Or Clear IK Controller Programming Smart Key Programming Read key information ECM Programming ECM PinCode Erased
BYD | ALL | SONG EV | PROXIMITY | 2017-2019 | √ |  |  | √ |  | √ | Key Program Or Clear IK Controller Programming Smart Key Programming Read key information Program motor controller Clear motor controller PinCode
BYD | ALL | SONG MAX | PROXIMITY | 2017-2021 | √ |  |  | √ |  | √ | Key Program Or Clear IK Controller Programming Smart Key Programming Read key information ECM Programming ECM PinCode Erased
BYD | ALL | SONG MAX DM | PROXIMITY | 2019-2022 | √ | [5 empty] | Read key information
BYD | ALL | SONG MAX DM | PROXIMITY | 2019-2021 | √ |  |  | √ |  | √ | Key Program Or Clear IK Controller Programming Smart Key Programming ECM Programming ECM PinCode Erased
BYD | ALL | SONG MAX DM | PROXIMITY | 2022 | √ |  |  | √ |  | √ | Smart Key Programming
BYD | ALL | SONG MAX EV | PROXIMITY | 2019-2021 | √ |  |  | √ |  | √ | Key Program Or Clear IK Controller Programming Smart Key Programming Read key information ECM Programming ECM PinCode Erased
BYD | ALL | SONG PLUS | PROXIMITY | 2020 | √ |  |  | √ |  | √ | Key Program Or Clear IK Controller Programming Smart Key Programming Read key information ECM Programming ECM PinCode Erased
BYD | ALL | SONG PLUS DM | PROXIMITY | 2021 | √ |  |  | √ |  | √ | Key Program Or Clear IK Controller Programming Smart Key Programming Read key information ECM Programming ECM PinCode Erased
BYD | ALL | SONG PLUS EV | PROXIMITY | 2021 | √ |  |  | √ |  | √ | Key Program Or Clear IK Controller Programming Smart Key Programming Read key information ECM Programming ECM PinCode Erased
BYD | ALL | SONG PRO | PROXIMITY | 2019-2021 | √ |  |  | √ |  | √ | Key Program Or Clear IK Controller Programming Smart Key Programming Read key information ECM Programming ECM PinCode Erased
BYD | ALL | SONG PRO DM | PROXIMITY | 2019-2022 | √ |  |  |  |  | √ | Read key information
BYD | ALL | SONG PRO DM | PROXIMITY | 2019-2021 | √ |  |  | √ |  | √ | Key Program Or Clear IK Controller Programming Smart Key Programming ECM Programming ECM PinCode Erased
BYD | ALL | SONG PRO DM | PROXIMITY | 2022 | √ |  |  | √ |  | √ | Smart Key Programming
BYD | ALL | SONG PRO EV | PROXIMITY | 2019-2022 | √ | [5 empty] | Read key information
BYD | ALL | SONG PRO EV | PROXIMITY | 2019-2021 | √ |  |  | √ |  | √ | Key Program Or Clear IK Controller Programming Smart Key Programming Program motor controller Clear motor controller PinCode
BYD | ALL | SONG PRO EV | PROXIMITY | 2022 | √ |  |  | √ |  | √ | Smart Key Programming
BYD | ALL | TANG DM | PROXIMITY | 2015-2021 | √ |  |  | √ |  | √ | Key Program Or Clear IK Controller Programming Smart Key Programming Read key information Program motor controller Clear motor controller PinCode
BYD | ALL | TANG EV | PROXIMITY | 2021-2022 | √ | [5 empty] | Read key information
BYD | ALL | TANG EV | PROXIMITY | 2021 | √ |  |  | √ |  | √ | Key Program Or Clear IK Controller Programming Smart Key Programming Program motor controller Clear motor controller PinCode
BYD | ALL | TANG EV | PROXIMITY | 2022 | √ |  |  | √ |  | √ | Smart Key Programming
BYD | ALL | YUAN DM | PROXIMITY | 2016-2017 | √ |  |  | √ |  | √ | Key Program Or Clear IK Controller Programming Smart Key Programming Read key information ECM Programming ECM PinCode Erased
BYD | ALL | YUAN EV | PROXIMITY | 2018-2019 | √ |  |  | √ |  | √ | Key Program Or Clear IK Controller Programming Smart Key Programming Read key information Program motor controller Clear motor controller PinCode
BYD | ALL | YUAN PLUS EV | PROXIMITY | 2022 | √ |  |  | √ |  | √ | Smart Key Programming Read key information
BYD | ALL | YUAN PRO EV | PROXIMITY | 2021 | √ |  |  | √ |  | √ | Smart Key Programming Read key information
BYD | ALL | DESTROYER05 | PROXIMITY | 2023- | √ |  |  | √ |  | √ | Smart Key Programming Read key information
BYD | ALL | FRIGATE07 | PROXIMITY | 2023- | √ |  |  | √ |  | √ | Smart Key Programming Read key information
DENZA | ALL | DENZA | PROXIMITY | [6 empty] | √ | Read key Information Original Key Program New Key Program Program ESCL Program ECM PIN Code Erase Program PEPS
DENZA | ALL | DENZA D9 | PROXIMITY | 2023- | √ |  |  | √ |  | √ | Smart Key Programming Read key information
DENZA | ALL | DENZA X | PROXIMITY | [6 empty] | √ | Read key Information Original Key Program New Key Program Program ESCL Program ECM PIN Code Erase Program PEPS