## JAC V40.79
JAC V40.79 (Note: For reference only, subject to the device. Content in red is new in the release)
Brand | Area | Model | Key Type | Year | Show key count | Pin Code Read | No Need PinCode | Add Keys | All key Lost | Program Remote | Other Function | Marks
JAC | CHINA | T6 | BLADE |  | ✔ |  |  | ✔ | ✔ | Automatic generated | ECU Identification Fault Codes Erase DTC Program New System Replace Immobiliser ECU Replace Engine ECU Reset Immobiliser Reset Engine ECU Read VIN Check Key Check Engine ECU Program Engine VIN Program Immobiliser VIN Lock Immobiliser Actuation Test
JAC | CHINA | BINYUE | BLADE |  | ✔ | ✔ |  | ✔ | ✔ | Automatic generated | ECU Identification Fault Codes Erase DTC Set PinCode Program New System Replace Immobiliser ECU Replace Engine ECU Program Engine VIN Program Immobiliser VIN Reset Engine ECU Reset Immobiliser
JAC | CHINA | HEYUE | BLADE |  | ✔ |  |  | ✔ | ✔ | Automatic generated | ECU Identification Fault Codes Erase DTC Program New System Replace Immobiliser ECU Replace Engine ECU Reset Immobiliser Reset Engine ECU Read VIN Check Key Check Engine ECU Program Engine VIN Program Immobiliser VIN Lock Immobiliser Actuation Test | Three Types
JAC | CHINA | HEYUE A30 | BLADE |  | ✔ |  |  | ✔ | ✔ | Automatic generated | ECU Identification Fault Codes Erase DTC Program New System Replace Immobiliser ECU Replace Engine ECU Reset Immobiliser Reset Engine ECU Read VIN Check Key Check Engine ECU Program Engine VIN Program Immobiliser VIN Lock Immobiliser Actuation Test
JAC | CHINA | HEYUE RS | BLADE |  | ✔ | ✔ |  | ✔ | ✔ | Automatic generated | ECU Identification Fault Codes Erase DTC Program New System Replace Immobiliser ECU Replace Engine ECU Reset Immobiliser Reset Engine ECU Read VIN Check Key Check Engine ECU Program Engine VIN Program Immobiliser VIN Lock Immobiliser Actuation Test | Three Types
JAC | CHINA | JAC J2 | BLADE |  | ✔ |  |  | ✔ | ✔ | Automatic generated | ECU Identification Fault Codes Erase DTC Program New System Replace Immobiliser ECU Replace Engine ECU Reset Immobiliser Reset Engine ECU Read VIN Check Key Check Engine ECU Program Engine VIN Program Immobiliser VIN Lock Immobiliser Actuation Test | Three Types
JAC | CHINA | JAC J3(Turin) | BLADE |  | ✔ |  |  | ✔ | ✔ | Automatic generated | ECU Identification Fault Codes Erase DTC Program New System Replace Immobiliser ECU Replace Engine ECU Reset Immobiliser Reset Engine ECU Read VIN Check Key Check Engine ECU Program Engine VIN Program Immobiliser VIN Lock Immobiliser Actuation Test | Three Types
JAC | CHINA | JAC J5 | BLADE |  | ✔ |  |  | ✔ | ✔ | Automatic generated | ECU Identification Fault Codes Erase DTC Program New System Replace Immobiliser ECU Replace Engine ECU Reset Immobiliser Reset Engine ECU Read VIN Check Key Check Engine ECU Program Engine VIN Program Immobiliser VIN Lock Immobiliser Actuation Test | Three Types
JAC | CHINA | JAC J6 | BLADE |  | ✔ |  |  | ✔ | ✔ | Automatic generated | ECU Identification Fault Codes Erase DTC Program New System Replace Immobiliser ECU Replace Engine ECU Reset Immobiliser Reset Engine ECU Read VIN Check Key Check Engine ECU Program Engine VIN Program Immobiliser VIN Lock Immobiliser Actuation Test | Three Types
JAC | CHINA | JAC J7 | BLADE |  | ✔ |  |  | ✔ | ✔ | Automatic generated | ECU Identification Fault Codes Erase DTC Program New System Replace Immobiliser ECU Replace Engine ECU Reset Immobiliser Reset Engine ECU Read VIN Program Engine VIN Program Immobiliser VIN
JAC | CHINA | M3 | BLADE |  | ✔ |  |  | ✔ | ✔ | Automatic generated | ECU Identification Fault Codes Erase DTC Program New System Replace Immobiliser ECU Replace Engine ECU Reset Immobiliser Reset Engine ECU Read VIN Check Key Check Engine ECU Program Engine VIN Program Immobiliser VIN Lock Immobiliser Actuation Test
JAC | CHINA | M4 | BLADE |  | ✔ |  |  | ✔ | ✔ | Automatic generated | Program New System Replace Engine ECU Replace Immobiliser ECU Reset Immobiliser ECU Reset Engine ECU
JAC | CHINA | M4 | BLADE |  | ✔ |  |  | ✔ | ✔ | Automatic generated | Program New System Replace Engine ECU Replace Immobiliser ECU Reset Immobiliser ECU Reset Engine ECU
JAC | CHINA | R3 | BLADE |  | ✔ |  |  | ✔ | ✔ | Automatic generated | Program New System Replace Engine ECU Replace Immobiliser ECU Reset Immobiliser ECU Reset Engine ECU
JAC | CHINA | S2 | BLADE |  | ✔ | ✔ |  | ✔ | ✔ | Automatic generated | ECU Identification Fault Codes Erase DTC Program New System Replace Immobiliser ECU Replace Engine ECU Reset Immobiliser Reset Engine ECU Read VIN Check Key Check Engine ECU Program Engine VIN Program Immobiliser VIN Lock Immobiliser Actuation Test | Three Types
JAC | CHINA | S2 MINI | BLADE |  | ✔ |  |  | ✔ | ✔ | Automatic generated | Program New System Replace Engine ECU Replace Immobiliser ECU Reset Immobiliser ECU Reset Engine ECU
JAC | CHINA | S3 | BLADE |  | ✔ | ✔ |  | ✔ | ✔ | Automatic generated | ECU Identification Fault Codes Erase DTC Program New System Replace Immobiliser ECU Replace Engine ECU Reset Immobiliser Reset Engine ECU Read VIN Check Key Check Engine ECU Program Engine VIN Program Immobiliser VIN Lock Immobiliser Actuation Test | Four Types
JAC | CHINA | S4 | BLADE |  | ✔ |  |  | ✔ | ✔ | Automatic generated | Program New System Replace Engine ECU Replace Immobiliser ECU Reset Immobiliser ECU Reset Engine ECU
JAC | CHINA | S5 | BLADE |  | ✔ | ✔ |  | ✔ | ✔ | Automatic generated | ECU Identification Fault Codes Erase DTC Program New System Replace Immobiliser ECU Replace Engine ECU Reset Immobiliser Reset Engine ECU Read VIN Check Key Check Engine ECU Program Engine VIN Program Immobiliser VIN Lock Immobiliser Actuation Test | Four Types
JAC | CHINA | S7 | BLADE |  | ✔ |  |  | ✔ | ✔ | Automatic generated | Program New System Replace Engine ECU Replace Immobiliser ECU Reset Immobiliser ECU Reset Engine ECU
JAC | CHINA | T6 | BLADE |  | ✔ |  |  | ✔ | ✔ | Automatic generated | ECU Identification Fault Codes Erase DTC Program New System Replace Immobiliser ECU Replace Engine ECU Reset Immobiliser Reset Engine ECU Read VIN Check Key Check Engine ECU Program Engine VIN Program Immobiliser VIN Lock Immobiliser Actuation Test
JAC | CHINA | TONGYUE | BLADE |  | ✔ | ✔ |  | ✔ | ✔ | Automatic generated | ECU Identification Fault Codes Erase DTC Program New System Replace Immobiliser ECU Replace Engine ECU Reset Immobiliser Reset Engine ECU Read VIN Check Key Check Engine ECU Program Engine VIN Program Immobiliser VIN Lock Immobiliser Actuation Test | Three Types
JAC | CHINA | X200 | BLADE |  | ✔ |  |  | ✔ | ✔ | Automatic generated | ECU Identification Fault Codes Erase DTC Program New System Replace Immobiliser ECU Replace Engine ECU Reset Immobiliser Reset Engine ECU Read VIN Check Key Check Engine ECU Program Engine VIN Program Immobiliser VIN Lock Immobiliser Actuation Test
JAC | CHINA | XINGRUI | BLADE |  | ✔ | ✔ |  | ✔ | ✔ | Automatic generated | ECU Identification Fault Codes Erase DTC Program New System Replace Immobiliser ECU Replace Engine ECU Reset Immobiliser Reset Engine ECU Read VIN Check Key Check Engine ECU Program Engine VIN Program Immobiliser VIN Lock Immobiliser Actuation Test | Three Types
JAC | CHINA | XINGYUE | BLADE |  | ✔ | ✔ |  | ✔ | ✔ | Automatic generated | ECU Identification Fault Codes Erase DTC Program New System Replace Immobiliser ECU Replace Engine ECU Reset Immobiliser Reset Engine ECU Read VIN Check Key Check Engine ECU Program Engine VIN Program Immobiliser VIN Lock Immobiliser Actuation Test | Four Types
JAC | CHINA | YUEYUE | BLADE |  | ✔ | ✔ |  | ✔ | ✔ | Automatic generated | ECU Identification Fault Codes Erase DTC Program New System Replace Immobiliser ECU Replace Engine ECU Reset Immobiliser Reset Engine ECU Read VIN Check Key Check Engine ECU Program Engine VIN Program Immobiliser VIN Lock Immobiliser Actuation Test | Three Types
JAC | CHINA | A60 | PROXIMITY |  | ✔ |  | ✔ | ✔ | ✔ | Automatic generated | Program Escl Reset Immobiliser ECU Reset Engine ECU Replace Immobiliser ECU Replace Engine ECU Immobiliser ECU Initialization | "Replace Engine ECU" "Immobiliser ECU" Need PinCode
JAC | CHINA | M5 | PROXIMITY |  | ✔ |  | ✔ | ✔ | ✔ | Automatic generated | Program Escl Reset Immobiliser ECU Reset Engine ECU Replace Immobiliser ECU Replace Engine ECU Immobiliser ECU Initialization | "Replace Engine ECU" "Immobiliser ECU" Need PinCode
JAC | CHINA | M6 | PROXIMITY |  | ✔ |  | ✔ | ✔ | ✔ | Automatic generated | Program Escl Reset Immobiliser ECU Reset Engine ECU Replace Immobiliser ECU Replace Engine ECU Immobiliser ECU Initialization | "Replace Engine ECU" "Immobiliser ECU" Need PinCode
JAC | CHINA | R3 | PROXIMITY |  | ✔ |  | ✔ | ✔ | ✔ | Automatic generated | Program Escl Reset Immobiliser ECU Reset Engine ECU Replace Immobiliser ECU Replace Engine ECU Immobiliser ECU Initialization | "Replace Engine ECU" "Immobiliser ECU" Need PinCode
JAC | CHINA | S2 | PROXIMITY |  | ✔ |  | ✔ | ✔ | ✔ | Automatic generated | Program Escl Reset Immobiliser ECU Reset Engine ECU Replace Immobiliser ECU Replace Engine ECU Immobiliser ECU Initialization | "Replace Engine ECU" "Immobiliser ECU" Need PinCode
JAC | CHINA | S3 | PROXIMITY |  | ✔ |  | ✔ | ✔ | ✔ | Automatic generated | Program Escl Reset Immobiliser ECU Reset Engine ECU Replace Immobiliser ECU Replace Engine ECU Immobiliser ECU Initialization | "Replace Engine ECU" "Immobiliser ECU" Need PinCode
JAC | CHINA | S4 | PROXIMITY |  | ✔ |  | ✔ | ✔ | ✔ | Automatic generated | Program Escl Reset Immobiliser ECU Reset Engine ECU Replace Immobiliser ECU Replace Engine ECU Immobiliser ECU Initialization | "Replace Engine ECU" "Immobiliser ECU" Need PinCode
JAC | CHINA | S5 | PROXIMITY |  | ✔ |  | ✔ | ✔ | ✔ | Automatic generated | Program Escl Reset Immobiliser ECU Reset Engine ECU Replace Immobiliser ECU Replace Engine ECU Immobiliser ECU Initialization | "Replace Engine ECU" "Immobiliser ECU" Need PinCode
JAC | CHINA | S7 | PROXIMITY |  | ✔ |  | ✔ | ✔ | ✔ | Automatic generated | Program Escl Reset Immobiliser ECU Reset Engine ECU Replace Immobiliser ECU Replace Engine ECU Immobiliser ECU Initialization | "Replace Engine ECU" "Immobiliser ECU" Need PinCode
JAC | CHINA | T6 | PROXIMITY |  | ✔ |  | ✔ | ✔ | ✔ | Automatic generated | Program Escl Reset Immobiliser ECU Reset Engine ECU Replace Immobiliser ECU Replace Engine ECU Immobiliser ECU Initialization | "Replace Engine ECU" "Immobiliser ECU" Need PinCode
JAC | CHINA | iEV7S/iEV7T/iEV6ES | PROXIMITY |  | ✔ |  | ✔ | ✔ | ✔ | Automatic generated | Program Escl Reset Immobiliser ECU Reset Engine ECU Replace Immobiliser ECU Replace Engine ECU Immobiliser ECU Initialization | "Replace Engine ECU" "Immobiliser ECU" Need PinCode
JAC | CHINA | BINYUE | REMOTE | [6 empty] | ✔
JAC | CHINA | 6S | REMOTE | [5 empty] | ✔ | ✔ |  | 16PIN
JAC | CHINA | HECHANG | REMOTE | [5 empty] | ✔ | ✔ |  | 16PIN
JAC | CHINA | HEYUE A30(CVT) | REMOTE | [5 empty] | ✔ | ✔ |  | 16PIN
JAC | CHINA | IEV5S | REMOTE | [5 empty] | ✔ | ✔ |  | 16PIN
JAC | CHINA | JAC J7 | REMOTE | [6 empty] | ✔
JAC | CHINA | M3 | REMOTE |  |  |  |  | ✔ | ✔ | ✔
JAC | CHINA | M4 | REMOTE | [5 empty] | ✔ | ✔ |  | 16PIN
JAC | CHINA | M5 | REMOTE | [5 empty] | ✔ | ✔ |  | 16PIN
JAC | CHINA | M6 | REMOTE | [5 empty] | ✔ | ✔ |  | 16PIN
JAC | CHINA | R3 | REMOTE | [5 empty] | ✔ | ✔ |  | 16PIN
JAC | CHINA | S2 | REMOTE | [5 empty] | ✔ | ✔ |  | 16PIN
JAC | CHINA | S2 Mini | REMOTE | [5 empty] | ✔ | ✔ |  | 16PIN
JAC | CHINA | S3 | REMOTE | [5 empty] | ✔ | ✔ |  | 16PIN
JAC | CHINA | S5 | REMOTE | [5 empty] | ✔ | ✔ |  | 16PIN
JAC | CHINA | S7 | REMOTE | [5 empty] | ✔ | ✔ |  | 16PIN
JAC | CHINA | XINGRUI | REMOTE | [5 empty] | ✔ | ✔
JAC | CHINA | KANGLING | REMOTE | [6 empty] | ✔
JAC | CHINA | JUNLING | REMOTE | [6 empty] | ✔
JAC | CHINA | SHUAILING | REMOTE | [6 empty] | ✔
JAC | CHINA | JIAYUE X4 | BLADE |  |  |  | ✔ |  |  | ✔
JAC | CHINA | JIAYUE X4 | PROXIMITY |  | ✔ |  | ✔ | ✔ | ✔ | automatically generate | Program ESCL Reset IMMO Reset ECM Program IMMO Program ECM Immobiliser ECU Initialization | "Program ECM" "Program IMMO" Need PinCode
JAC | CHINA | JIAYUE A5 | BLADE |  |  |  | ✔ | ✔ | ✔ | ✔
JAC | CHINA | JIAYUE A5 | PROXIMITY |  |  |  | ✔ | ✔ | ✔ | ✔
JAC | CHINA | JIAYUE X7 | PROXIMITY |  |  |  | ✔ | ✔ | ✔ | ✔
JAC | CHINA | JIAYUE X8 | PROXIMITY |  |  |  | ✔ | ✔ | ✔ | ✔
JAC | CHINA | JIAYUE IC5 | PROXIMITY |  |  |  | ✔ | ✔ | ✔ | ✔
JAC | CHINA | SHUAILING T8 | BLADE |  |  |  | ✔ |  |  | ✔
JAC | CHINA | SHUAILING T8 | PROXIMITY |  |  |  | ✔ | ✔ | ✔ |  | Erase Key Program ESCL Reset Immobiliser Program Immobiliser | "Program Immobiliser" Need PinCode
JAC | CHINA | SEHOL QX | PROXIMITY |  |  |  | ✔ | ✔ | ✔ |  | Erase Key Read EMS Status Read Proximity Status Replace BCM Replace EMS Simultaneously Replace BCM And EMS Replace TBOX | Replace BCM Replace EMS Simultaneously Replace BCM And EMS Need PinCode
JAC | CHINA | SEHOL X4 | PROXIMITY |  |  |  | ✔ | ✔ | ✔ |  | Erase Key Read EMS Status Read Proximity Status Replace BCM Replace EMS Simultaneously Replace BCM And EMS Replace TBOX | Replace BCM Replace EMS Simultaneously Replace BCM And EMS Need PinCode
JAC | CHINA | SEHOL X8 | PROXIMITY |  |  |  | ✔ | ✔ | ✔ |  | Erase Key Read EMS Status Read Proximity Status Replace BCM Replace EMS Simultaneously Replace BCM And EMS Replace TBOX | Replace BCM Replace EMS Simultaneously Replace BCM And EMS Need PinCode
JAC | CHINA | SEHOL YAO | PROXIMITY |  |  |  | ✔ | ✔ | ✔ |  | Program BCM And TBOX | "Program BCM And TBOX" Need PinCode
JAC | CHINA | SEHOL X8 PLUS | PROXIMITY |  |  |  | ✔ | ✔ | ✔ |  | Erase Key Read EMS Status Read Proximity Status Replace BCM Replace EMS Simultaneously Replace BCM And EMS Replace TBOX | Replace BCM Replace EMS Simultaneously Replace BCM And EMS Need PinCode