## KYMCO_V33.09
KYMCO_V33.09 (Note: For reference only, subject to the device.Red sections indicate additions in the version, while blue sections indicate optimizations in the version.)
Brand | Serial | Model | Specific models | Type | System | Function Menu | Basic Function | Special Function | Advanced Functions
KYMCO | A | AK550 | ¦---¦ | Scooter¦RFBE10000¦(2017-2021) | ABS | Bosch ABS 9.1 (2017-2021) | 1. ECU Information 2. Read Data Stream 3. DTC 4. Clear DTC 5. Special Function | 1. Brake purge procedure (rear) 2. Brake purge procedure (front)
KYMCO | A | AK550 | ¦---¦ | Scooter¦RFBE10000¦(2017-2021) | ENG | Continental M3C (2017-2021) SAA1 - E4 | 1. ECU Information 2. Read Data Stream 3. DTC 4. Clear DTC
KYMCO | A | AK550 | ¦---¦ | Scooter¦RFBE10002¦(2021-) | ABS | Bosch ABS 9.1 (2021-) | 1. ECU Information 2. Read Data Stream 3. DTC 4. Clear DTC 5. Special Function | 1. Brake purge procedure (rear) 2. Brake purge procedure (front)
KYMCO | A | AK550 | ¦---¦ | Scooter¦RFBE10002¦(2021-) | ENG | Continental M3C (2021-) SBA1 - E5 | 1. ECU Information 2. DTC 3. Clear DTC 4. Read Data Stream
KYMCO | A | AK550 | AK550 35 kW | Scooter¦RFBE10100¦(2017-2021) | ABS | Bosch ABS 9.1 (2017-2021) | 1. ECU Information 2. Read Data Stream 3. DTC 4. Clear DTC 5. Special Function | 1. Brake purge procedure (rear) 2. Brake purge procedure (front)
KYMCO | A | AK550 | AK550 35 kW | Scooter¦RFBE10100¦(2017-2021) | ENG | Continental M3C (2017-2021) SAA1 - E4 | 1. ECU Information 2. Read Data Stream 3. DTC 4. Clear DTC
KYMCO | A | AK550 | AK550 35 kW | Scooter¦RFBE10102¦(2021-) | ABS | Bosch ABS 9.1 (2021-) | 1. ECU Information 2. Read Data Stream 3. DTC 4. Clear DTC 5. Special Function | 1. Brake purge procedure (rear) 2. Brake purge procedure (front)
KYMCO | A | AK550 | AK550 35 kW | Scooter¦RFBE10102¦(2021-) | ENG | Continental M3C (2021-) SBA1 - E5 | 1. ECU Information 2. DTC 3. Clear DTC 4. Read Data Stream
KYMCO | A | AK550 | AK550 PREMIUM | Scooter¦(2023-) | ABS | Bosch ABS 9.1 (2023-) | 1. ECU Information 2. Read Data Stream 3. DTC 4. Clear DTC 5. Special Function | 1. Brake purge procedure (rear) 2. Brake purge procedure (front)
KYMCO | A | AK550 | AK550 PREMIUM | Scooter¦(2023-) | ENG | Continental M3C (2023-) SBA1 - E5 | 1. ECU Information 2. DTC 3. Clear DTC 4. Read Data Stream
KYMCO | A | Agility | Agility 125 Carry | Scooter¦LC2C80000¦(2021-) | ENG | Continental M4B (2021-) KN25V - E5 | 1. ECU Information 2. DTC 3. Clear DTC 4. Read Data Stream
KYMCO | A | Agility | Agility 125 Carry | Scooter¦LC2U62060¦(2011-2016) | ENG | (2011-2016) KN25B | 1. ECU Information 2. Read Data Stream 3. DTC 4. Clear DTC 5. Special Function | 1. ABV valve / TPI adaptation reset
KYMCO | A | Agility | Agility 125 Carry | Scooter¦LC2UB2565¦(2016-2021) | ENG | (2016-2021) KN25M - E4 | 1. ECU Information 2. Read Data Stream 3. DTC 4. Clear DTC 5. Special Function | 1. ABV valve / TPI adaptation reset
KYMCO | A | Agility | Agility 125 Power Up | Scooter¦(2023-) | ENG | (2023-) E5 | 1. ECU Information 2. DTC 3. Clear DTC 4. Read Data Stream
KYMCO | A | Agility | Agility 125 R12 | Scooter¦LC2U62001¦(2016-2021) | ENG | (2016-2021) KN25 - E3 | 1. ECU Information 2. Read Data Stream 3. DTC 4. Clear DTC 5. Special Function | 1. ABV valve / TPI adaptation reset
KYMCO | A | Agility | Agility 125 R16 | Scooter¦LC2C20000¦(2008-2013) | ENG | (2008-2013) KL25B - E3 | 1. ECU Information 2. Read Data Stream 3. DTC 4. Clear DTC 5. Special Function | 1. ABV valve / TPI adaptation reset
KYMCO | A | Agility | Agility 125 R16 Plus | Scooter¦LC2C21000¦(2013-2016) | ENG | (2013-2016) KL25D - E3 | 1. ECU Information 2. Read Data Stream 3. DTC 4. Clear DTC 5. Special Function | 1. ABV valve / TPI adaptation reset
KYMCO | A | Agility | Agility 125 R16 Plus | Scooter¦LC2C41000¦(2016-2021) | ENG | (2016-2021) KL25F - E4 | 1. ECU Information 2. Read Data Stream 3. DTC 4. Clear DTC 5. Special Function | 1. ABV valve / TPI adaptation reset
KYMCO | A | Agility | Agility 125 R16 Plus | Scooter¦LC2C90000¦(2021-) | ENG | Continental M4B (2021-) KL25H - E5 | 1. ECU Information 2. DTC 3. Clear DTC 4. Read Data Stream
KYMCO | A | Agility | Agility 125 RS | Scooter¦LC2U62011¦(2009-2016) | ENG | (2009-2016) KN25 | 1. ECU Information 2. Read Data Stream 3. DTC 4. Clear DTC 5. Special Function | 1. ABV valve / TPI adaptation reset
KYMCO | A | Agility | Agility 125 S | Scooter¦(2023-) | ENG | (2023-) E5 | 1. ECU Information 2. DTC 3. Clear DTC 4. Read Data Stream
KYMCO | A | Agility | Agility 150 R16 Plus | Scooter¦LC2C30000¦(2008-2016) | ENG | (2008-2016) KL30 - E3 | 1. ECU Information 2. Read Data Stream 3. DTC 4. Clear DTC 5. Special Function | 1. ABV valve / TPI adaptation reset
KYMCO | A | Agility | Agility 150 R16 Plus | Scooter¦LC2C42000¦(2016-2021) | ABS | Bosch (2016-2021) | 1. ECU Information 2. Read Data Stream 3. DTC 4. Clear DTC 5. Special Function | 1. Brake purge procedure (rear) 2. Brake purge procedure (front)
KYMCO | A | Agility | Agility 150 R16 Plus | Scooter¦LC2C42000¦(2016-2021) | ENG | (2016-2021) KL30F - E4 | 1. ECU Information 2. Read Data Stream 3. DTC 4. Clear DTC 5. Special Function | 1. ABV valve / TPI adaptation reset
KYMCO | A | Agility | Agility 200 R16 | Scooter¦LC2C31000¦(2010-2013) | ENG | Synerject M3A (2010-2013) KF40 | 1. ECU Information 2. Read Data Stream 3. DTC 4. Clear DTC 5. Special Function | 1. ABV valve / TPI adaptation reset
KYMCO | A | Agility | Agility 200 R16 Plus | Scooter¦LC2C140B0¦(2019-2021) | ABS | (2019-2021) | 1. ECU Information 2. Read Data Stream 3. DTC 4. Clear DTC 5. Special Function | 1. Brake purge procedure (rear) 2. Brake purge procedure (front)
KYMCO | A | Agility | Agility 200 R16 Plus | Scooter¦LC2C140B0¦(2019-2021) | ENG | (2019-2021) KF40C - E4 | 1. ECU Information 2. Read Data Stream 3. DTC 4. Clear DTC 5. Special Function | 1. ABV valve / TPI adaptation reset
KYMCO | A | Agility | Agility 200 R16 Plus | Scooter¦LC2C32000¦(2013-2019) | ENG | (2013-2019) KF40B - E3 | 1. ECU Information 2. Read Data Stream 3. DTC 4. Clear DTC 5. Special Function | 1. ABV valve / TPI adaptation reset
KYMCO | A | Agility | Agility 200 R16 Plus | Scooter¦LC2CD0000¦(2021-) | ABS | (2021-) | 1. ECU Information 2. Read Data Stream 3. DTC 4. Clear DTC 5. Special Function | 1. Brake purge procedure (rear) 2. Brake purge procedure (front)
KYMCO | A | Agility | Agility 200 R16 Plus | Scooter¦LC2CD0000¦(2021-) | ENG | Continental M4B (2021-) KF40D - E5 | 1. ECU Information 2. DTC 3. Clear DTC 4. Read Data Stream
KYMCO | A | Agility | Agility 300 R16 Plus | Scooter¦LC2T40000¦(2019-2021) | ABS | (2019-2021) | 1. ECU Information 2. Read Data Stream 3. DTC 4. Clear DTC 5. Special Function | 1. Brake purge procedure (rear) 2. Brake purge procedure (front)
KYMCO | A | Agility | Agility 300 R16 Plus | Scooter¦LC2T40000¦(2019-2021) | ENG | (2019-2021) KS60A - E4 | 1. ECU Information 2. Read Data Stream 3. DTC 4. Clear DTC 5. Special Function | 1. CO adjustment 2. Throttle Reset (TPI)
KYMCO | A | Agility | Agility 300 R16 Plus | Scooter¦LC2T60000¦(2021-) | ABS | (2021-) | 1. ECU Information 2. Read Data Stream 3. DTC 4. Clear DTC 5. Special Function | 1. Brake purge procedure (rear) 2. Brake purge procedure (front)
KYMCO | A | Agility | Agility 300 R16 Plus | Scooter¦LC2T60000¦(2021-) | ENG | Keihin (2021-) KS60G - E5 | 1. ECU Information 2. DTC 3. Clear DTC 4. Read Data Stream
KYMCO | A | Agility | Agility 350 R16 Plus | Scooter¦(2022-) | ENG | Keihin (2022-) E5 | 1. ECU Information 2. DTC 3. Clear DTC 4. Read Data Stream
KYMCO | A | Agility | Agility 50 R16 Plus | Scooter¦LC2CB1001¦(2018-2021) | ENG | (2018-2021) KP10 - E4 | 1. ECU Information 2. Read Data Stream 3. DTC 4. Clear DTC 5. Special Function | 1. ABV valve / TPI adaptation reset
KYMCO | A | Agility | Agility 50 R16 Plus | Scooter¦LC2CC0000¦(2021-) | ENG | Continental M3A (2021-) KP10D - E5 | 1. ECU Information 2. Read Data Stream 3. DTC 4. Clear DTC 5. Special Function | 1. ABV valve / TPI adaptation reset
KYMCO | A | Agility | Agility 50e E4 | Scooter¦LC2U010B1¦(2018-2021) | Ignition | (2018-2021) KN10AE - E4 | 1. ECU Information 2. Read Data Stream 3. DTC 4. Clear DTC 5. Special Function | 1. TPS sensor position adaptation
KYMCO | A | Agility | Agility 50e E4 Mofa | Scooter¦LC2U010B3¦(2018-2021) | Ignition | (2018-2021) KN10AB - E4 | 1. ECU Information 2. Read Data Stream 3. DTC 4. Clear DTC 5. Special Function | 1. TPS sensor position adaptation
KYMCO | A | Agility | Agility Carry 50 | Scooter¦LC2CE0000¦(2021-) | ENG | Continental M3A (2021-) KN10D - E5 | 1. ECU Information 2. Read Data Stream 3. DTC 4. Clear DTC 5. Special Function | 1. ABV valve / TPI adaptation reset
KYMCO | A | Agility | Agility Carry 50 | Scooter¦LC2U210B1¦(2018-2021) | ENG | Continental M3A (2018-2021) KN10B - E4 | 1. ECU Information 2. Read Data Stream 3. DTC 4. Clear DTC 5. Special Function | 1. ABV valve / TPI adaptation reset
KYMCO | A | Agility | Agility City+ 50i E4 | Scooter¦LC2CB1001¦(2018-2021) | ENG | (2018-2021) KP10AC - E4 | 1. ECU Information 2. Read Data Stream 3. DTC 4. Clear DTC 5. Special Function | 1. ABV valve / TPI adaptation reset
KYMCO | A | Agility | Agility City+ 50i E5 | Scooter¦LC2CC0000¦(2021-) | ENG | Continental M3A (2021-) KN10DA - E5 | 1. ECU Information 2. Read Data Stream 3. DTC 4. Clear DTC 5. Special Function | 1. ABV valve / TPI adaptation reset
KYMCO | A | Agility | Agility RS 50e Naked E4 | Scooter¦LC2U410B1¦(2018-2021) | Ignition | (2018-2021) KN10CA - E4 | 1. ECU Information 2. Read Data Stream 3. DTC 4. Clear DTC 5. Special Function | 1. TPS sensor position adaptation
KYMCO | A | Agility | Agility S 125i CBS E5 | Scooter¦LC2CH0000¦(2022-) | ENG | Continental M4B (2022-) TC25BA - E5 | 1. ECU Information 2. DTC 3. Clear DTC 4. Read Data Stream
KYMCO | A | Agility | Agility S 50i E5 | Scooter¦LC2CM0000¦(2022-) | ENG | Continental M3A (2022-) TA10AB - E5 | 1. ECU Information 2. Read Data Stream 3. DTC 4. Clear DTC 5. Special Function | 1. ABV valve / TPI adaptation reset
KYMCO | C | CV3 | ¦---¦ | Scooter (3 Wheels)¦(2022-) | ENG | Continental M3C (2022-) E5 | 1. ECU Information 2. DTC 3. Clear DTC 4. Read Data Stream
KYMCO | C | Compagno | Compagno 110 | Scooter¦(2012-) | ENG | Synerject M3A (2012-) For USA | 1. ECU Information 2. Read Data Stream 3. DTC 4. Clear DTC 5. Special Function | 1. ABV valve / TPI adaptation reset
KYMCO | C | Compagno | Compagno 50 | Scooter¦(2012-2014) | ENG | Synerject M3A (2012-2014) For USA | 1. ECU Information 2. Read Data Stream 3. DTC 4. Clear DTC 5. Special Function | 1. ABV valve / TPI adaptation reset
KYMCO | D | DINK | DINK 125 | Scooter¦(2023-) | ENG | (2023-) E5 | 1. ECU Information 2. DTC 3. Clear DTC 4. Read Data Stream
KYMCO | D | DINK | DINK FLAT 125 | Scooter¦(2023-) | ENG | (2023-) E5 | 1. ECU Information 2. DTC 3. Clear DTC 4. Read Data Stream
KYMCO | D | DINK | DINK FLAT 150 | Scooter¦(2023-) | ABS | (2023-) | 1. ECU Information 2. Read Data Stream 3. DTC 4. Clear DTC 5. Special Function | 1. Brake purge procedure (rear) 2. Brake purge procedure (front)
KYMCO | D | DINK | DINK FLAT 150 | Scooter¦(2023-) | ENG | (2023-) E5 | 1. ECU Information 2. DTC 3. Clear DTC 4. Read Data Stream
KYMCO | D | DINK-R | DINK-R 125 | Scooter¦(2023-) | ENG | (2023-) E5 | 1. ECU Information 2. DTC 3. Clear DTC 4. Read Data Stream
KYMCO | D | DINK-R | DINK-R 150 | Scooter¦(2023-) | ABS | (2023-) | 1. ECU Information 2. Read Data Stream 3. DTC 4. Clear DTC 5. Special Function | 1. Brake purge procedure (rear) 2. Brake purge procedure (front)
KYMCO | D | DINK-R | DINK-R 150 | Scooter¦(2023-) | ENG | (2023-) E5 | 1. ECU Information 2. DTC 3. Clear DTC 4. Read Data Stream
KYMCO | D | DTX | DTX 360 125i ABS E5 | Scooter¦RFBE80000¦(2022-) | ABS | Bosch (2022-) | 1. ECU Information 2. Read Data Stream 3. DTC 4. Clear DTC 5. Special Function | 1. Brake purge procedure (rear) 2. Brake purge procedure (front)
KYMCO | D | DTX | DTX 360 125i ABS E5 | Scooter¦RFBE80000¦(2022-) | ENG | (2022-) E5 | 1. ECU Information 2. DTC 3. Clear DTC 4. Read Data Stream
KYMCO | D | DTX | DTX 360 300 | Scooter¦(2022-) | ABS | (2022-) | 1. ECU Information 2. Read Data Stream 3. DTC 4. Clear DTC 5. Special Function | 1. Brake purge procedure (rear) 2. Brake purge procedure (front)
KYMCO | D | DTX | DTX 360 300 | Scooter¦(2022-) | ENG | Keihin (2022-) E5 | 1. ECU Information 2. DTC 3. Clear DTC 4. Read Data Stream
KYMCO | D | DTX | DTX 360 350 | Scooter¦RFBE70000¦(2021-) | ABS | (2021-) | 1. ECU Information 2. Read Data Stream 3. DTC 4. Clear DTC 5. Special Function | 1. Brake purge procedure (rear) 2. Brake purge procedure (front)
KYMCO | D | DTX | DTX 360 350 | Scooter¦RFBE70000¦(2021-) | ENG | (2021-) SK64H - E5 | 1. ECU Information 2. DTC 3. Clear DTC 4. Read Data Stream
KYMCO | D | Dink | Dink 200 | Scooter¦RFBT91000¦(2007-) | ENG | Philips (2015-) SJ40 - E4 | 1. ECU Information 2. Read Data Stream 3. DTC 4. Clear DTC 5. Special Function | 1. ABV valve offset adjustment 2. APC valve adjustment 3. TPI adaptation reset 4. CO adjustment
KYMCO | D | Dink | Dink 200 | Scooter¦RFBT91000¦(2007-) | ENG | Synerject M2 (2007-2015) SJ40 - E3 | 1. ECU Information 2. Read Data Stream 3. DTC 4. Clear DTC 5. Special Function | 1. ABV valve offset adjustment 2. APC valve adjustment 3. TPI adaptation reset 4. CO adjustment
KYMCO | D | Downtown | Downtown 125 | Scooter¦RFBV21000¦(2010-2016) | ENG | Synerject M3A (2010-2016) SK25 - E3 | 1. ECU Information 2. Read Data Stream 3. DTC 4. Clear DTC 5. Special Function | 1. ABV valve / TPI adaptation reset
KYMCO | D | Downtown | Downtown 125 | Scooter¦RFBV21111¦(2016-2021) | ABS | Bosch (2016-2021) | 1. ECU Information 2. Read Data Stream 3. DTC 4. Clear DTC 5. Special Function | 1. Brake purge procedure (rear) 2. Brake purge procedure (front)
KYMCO | D | Downtown | Downtown 125 | Scooter¦RFBV21111¦(2016-2021) | ENG | (2016-2021) SK25E - E4 | 1. ECU Information 2. Read Data Stream 3. DTC 4. Clear DTC 5. Special Function | 1. ABV valve / TPI adaptation reset
KYMCO | D | Downtown | Downtown 125 | Scooter¦RFBV22000¦(2021-) | ABS | Bosch (2021-) | 1. ECU Information 2. Read Data Stream 3. DTC 4. Clear DTC 5. Special Function | 1. Brake purge procedure (rear) 2. Brake purge procedure (front)
KYMCO | D | Downtown | Downtown 125 | Scooter¦RFBV22000¦(2021-) | ENG | (2021-) E5 | 1. ECU Information 2. DTC 3. Clear DTC 4. Read Data Stream
KYMCO | D | Downtown | Downtown 125i ABS E4 | Scooter¦RFBV21212¦(2016-2021) | ABS | Bosch (2016-2021) | 1. ECU Information 2. Read Data Stream 3. DTC 4. Clear DTC 5. Special Function | 1. Brake purge procedure (rear) 2. Brake purge procedure (front)
KYMCO | D | Downtown | Downtown 125i ABS E4 | Scooter¦RFBV21212¦(2016-2021) | ENG | (2016-2021) SK25N - E4 | 1. ECU Information 2. Read Data Stream 3. DTC 4. Clear DTC 5. Special Function | 1. ABV valve / TPI adaptation reset
KYMCO | D | Downtown | Downtown 200 | Scooter¦RFBV22000¦(2010-2016) | ENG | Keihin AFI (2010-2016) SK40 | 1. ECU Information 2. Read Data Stream 3. DTC 4. Clear DTC 5. Special Function | 1. CO adjustment 2. Throttle Reset (TPI)
KYMCO | D | Downtown | Downtown 300 | Scooter¦RFBV20000¦(2009-2011) | ENG | Keihin AFI (2009-2011) SK60 - E3 | 1. ECU Information 2. Read Data Stream 3. DTC 4. Clear DTC 5. Special Function | 1. CO adjustment 2. Throttle Reset (TPI)
KYMCO | D | Downtown | Downtown 300 | Scooter¦RFBV20010¦(2009-2011) | ABS | Bosch ABS 8M (2009-2011) | 1. ECU Information 2. Read Data Stream 3. DTC 4. Clear DTC 5. Special Function | 1. Brake purge procedure (rear) 2. Brake purge procedure (front)
KYMCO | D | Downtown | Downtown 300 | Scooter¦RFBV20010¦(2009-2011) | ENG | Keihin AFI (2009-2011) SK60 - E3 | 1. ECU Information 2. Read Data Stream 3. DTC 4. Clear DTC 5. Special Function | 1. CO adjustment 2. Throttle Reset (TPI)
KYMCO | D | Downtown | Downtown 300 | Scooter¦RFBV20020¦(2011-2016) | ENG | Keihin AFI (2011-2016) SK60A - E3 | 1. ECU Information 2. Read Data Stream 3. DTC 4. Clear DTC 5. Special Function | 1. CO adjustment 2. Throttle Reset (TPI)
KYMCO | D | Downtown | Downtown 300 | Scooter¦RFBV20030¦(2011-2016) | ABS | Bosch ABS 8M (2011-2016) | 1. ECU Information 2. Read Data Stream 3. DTC 4. Clear DTC 5. Special Function | 1. Brake purge procedure (rear) 2. Brake purge procedure (front)
KYMCO | D | Downtown | Downtown 300 | Scooter¦RFBV20030¦(2011-2016) | ENG | Keihin AFI (2011-2016) SK60A - E3 | 1. ECU Information 2. Read Data Stream 3. DTC 4. Clear DTC 5. Special Function | 1. CO adjustment 2. Throttle Reset (TPI)
KYMCO | D | Downtown | Downtown 350 | Scooter¦RFBC71000¦(2016-2019) | ABS | (2016-2019) | 1. ECU Information 2. Read Data Stream 3. DTC 4. Clear DTC 5. Special Function | 1. Brake purge procedure (rear) 2. Brake purge procedure (front)
KYMCO | D | Downtown | Downtown 350 | Scooter¦RFBC71000¦(2016-2019) | ENG | (2016-2019) SK64G - E4 | 1. ECU Information 2. Read Data Stream 3. DTC 4. Clear DTC 5. Special Function | 1. CO adjustment 2. Throttle Reset (TPI)
KYMCO | D | Downtown | Downtown 350 | Scooter¦RFBC71100¦(2019-2021) | ABS | (2019-2021) | 1. ECU Information 2. Read Data Stream 3. DTC 4. Clear DTC 5. Special Function | 1. Brake purge procedure (rear) 2. Brake purge procedure (front)
KYMCO | D | Downtown | Downtown 350 | Scooter¦RFBC71100¦(2019-2021) | ENG | Continental M3C (2019-2021) SK64B - E4 | 1. ECU Information 2. Read Data Stream 3. DTC 4. Clear DTC
KYMCO | D | Downtown | Downtown 350 | Scooter¦RFBC71200¦(2021-) | ABS | (2021-) | 1. ECU Information 2. Read Data Stream 3. DTC 4. Clear DTC 5. Special Function | 1. Brake purge procedure (rear) 2. Brake purge procedure (front)
KYMCO | D | Downtown | Downtown 350 | Scooter¦RFBC71200¦(2021-) | ENG | (2021-) SK64H - E5 | 1. ECU Information 2. DTC 3. Clear DTC 4. Read Data Stream
KYMCO | D | Downtown | Downtown 350 | Scooter¦RFBV23010¦(2015-2016) | ABS | (2015-2016) | 1. ECU Information 2. Read Data Stream 3. DTC 4. Clear DTC 5. Special Function | 1. Brake purge procedure (rear) 2. Brake purge procedure (front)
KYMCO | D | Downtown | Downtown 350 | Scooter¦RFBV23010¦(2015-2016) | ENG | Keihin (2015-2016) SK64 | 1. ECU Information 2. Read Data Stream 3. DTC 4. Clear DTC 5. Special Function | 1. CO adjustment 2. Throttle Reset (TPI)
KYMCO | D | Downtown | Downtown ST 125 | --- | ABS | ¦-¦ | 1. ECU Information 2. Read Data Stream 3. DTC 4. Clear DTC 5. Special Function | 1. FRONT AIR-BLEEDING 2. REAR AIR-BLEEDING
KYMCO | D | Downtown | Downtown ST 125 | --- | ENG(Vietnam Market) | (Other) | 1. Read Data Stream 2. DTC 3. Clear DTC 4. Special Function | 1. TPI RESET 2. ABV SET
KYMCO | D | Downtown | Downtown ST 125 | --- | ENG(Vietnam Market) | ¦-¦ | 1. ECU Information 2. Read Data Stream 3. DTC 4. Clear DTC 5. Special Function | 1. IDLE CO ADJUST
KYMCO | D | Downtown | Downtown ST 125 | --- | ENG | (Other) | 1. ECU Information 2. Read Data Stream 3. DTC 4. Clear DTC 5. Special Function | 1. TPI RESET 2. ABV SET
KYMCO | D | Downtown | Downtown ST 125 | --- | ENG | ¦-¦ | 1. ECU Information 2. Read Data Stream 3. DTC 4. Clear DTC 5. Special Function | 1. IDLE CO ADJUST
KYMCO | D | Downtown | Downtown ST 300i | --- | ABS | ¦-¦ | 1. ECU Information 2. Read Data Stream 3. DTC 4. Clear DTC 5. Special Function | 1. FRONT AIR-BLEEDING 2. REAR AIR-BLEEDING
KYMCO | D | Downtown | Downtown ST 300i | --- | ENG(Vietnam Market) | (Other) | 1. Read Data Stream 2. DTC 3. Clear DTC 4. Special Function | 1. TPI RESET 2. ABV SET
KYMCO | D | Downtown | Downtown ST 300i | --- | ENG(Vietnam Market) | ¦-¦ | 1. ECU Information 2. Read Data Stream 3. DTC 4. Clear DTC 5. Special Function | 1. IDLE CO ADJUST
KYMCO | D | Downtown | Downtown ST 300i | --- | ENG | (Other) | 1. ECU Information 2. Read Data Stream 3. DTC 4. Clear DTC 5. Special Function | 1. TPI RESET 2. ABV SET
KYMCO | D | Downtown | Downtown ST 300i | --- | ENG | ¦-¦ | 1. ECU Information 2. Read Data Stream 3. DTC 4. Clear DTC 5. Special Function | 1. IDLE CO ADJUST
KYMCO | F | Filly | Filly 125 | --- | ABS | ¦-¦ | 1. ECU Information 2. Read Data Stream 3. DTC 4. Clear DTC 5. Special Function | 1. FRONT AIR-BLEEDING 2. REAR AIR-BLEEDING
KYMCO | F | Filly | Filly 125 | --- | ENG(Vietnam Market) | (Other) | 1. Read Data Stream 2. DTC 3. Clear DTC 4. Special Function | 1. TPI RESET 2. ABV SET
KYMCO | F | Filly | Filly 125 | --- | ENG(Vietnam Market) | ¦-¦ | 1. ECU Information 2. Read Data Stream 3. DTC 4. Clear DTC 5. Special Function | 1. IDLE CO ADJUST
KYMCO | F | Filly | Filly 125 | --- | ENG | (Other) | 1. ECU Information 2. Read Data Stream 3. DTC 4. Clear DTC 5. Special Function | 1. TPI RESET 2. ABV SET
KYMCO | F | Filly | Filly 125 | --- | ENG | ¦-¦ | 1. ECU Information 2. Read Data Stream 3. DTC 4. Clear DTC 5. Special Function | 1. IDLE CO ADJUST
KYMCO | F | Frost | Frost 200 | Scooter¦(2008-) | ENG | Synerject M2 (2008-) For CANADA | 1. ECU Information 2. Read Data Stream 3. DTC 4. Clear DTC 5. Special Function | 1. ABV valve offset adjustment 2. APC valve adjustment 3. TPI adaptation reset 4. CO adjustment
KYMCO | G | G-Dink | G-Dink 125 | --- | ABS | ¦-¦ | 1. ECU Information 2. Read Data Stream 3. DTC 4. Clear DTC 5. Special Function | 1. FRONT AIR-BLEEDING 2. REAR AIR-BLEEDING
KYMCO | G | G-Dink | G-Dink 125 | --- | ENG(Vietnam Market) | ENG-1 | 1. Read Data Stream 2. DTC 3. Clear DTC 4. Special Function | 1. TPI RESET 2. ABV SET
KYMCO | G | G-Dink | G-Dink 125 | --- | ENG(Vietnam Market) | ENG-2 | 1. ECU Information 2. Read Data Stream 3. DTC 4. Clear DTC 5. Special Function | 1. IDLE CO ADJUST
KYMCO | G | G-Dink | G-Dink 125 | --- | ENG | ENG-1 | 1. ECU Information 2. Read Data Stream 3. DTC 4. Clear DTC 5. Special Function | 1. TPI RESET 2. ABV SET
KYMCO | G | G-Dink | G-Dink 125 | --- | ENG | ENG-2 | 1. ECU Information 2. Read Data Stream 3. DTC 4. Clear DTC 5. Special Function | 1. IDLE CO ADJUST
KYMCO | G | G-Dink | G-Dink 125 | Scooter¦RFBV51000¦(2007-2011) | ENG | Keihin AFI (2007-2011) SP25 | 1. ECU Information 2. Read Data Stream 3. DTC 4. Clear DTC 5. Special Function | 1. CO adjustment 2. Throttle Reset (TPI)
KYMCO | G | G-Dink | G-Dink 125 | Scooter¦RFBV51000¦(2011-2019) | ENG | Synerject M3A (2011-2019) SP25 - E3 | 1. ECU Information 2. Read Data Stream 3. DTC 4. Clear DTC 5. Special Function | 1. ABV valve / TPI adaptation reset
KYMCO | G | G-Dink | G-Dink 300 | Scooter¦RFBV50010¦(2011-2016) | ENG | Keihin (2011-2016) SH60 - E3 | 1. ECU Information 2. Read Data Stream 3. DTC 4. Clear DTC 5. Special Function | 1. CO adjustment 2. Throttle Reset (TPI)
KYMCO | G | G-Dink | G-Dink 300 | Scooter¦RFBW20000¦(2016-2021) | ABS | (2016-2021) | 1. ECU Information 2. Read Data Stream 3. DTC 4. Clear DTC 5. Special Function | 1. Brake purge procedure (rear) 2. Brake purge procedure (front)
KYMCO | G | G-Dink | G-Dink 300 | Scooter¦RFBW20000¦(2016-2021) | ENG | (2016-2021) SH60B - E4 | 1. ECU Information 2. Read Data Stream 3. DTC 4. Clear DTC 5. Special Function | 1. CO adjustment 2. Throttle Reset (TPI)
KYMCO | K | K-XCT | K-XCT 125 | Scooter¦RFBD81000¦(2012-) | ENG | Synerject M3A (2012-) SK25B | 1. ECU Information 2. Read Data Stream 3. DTC 4. Clear DTC 5. Special Function | 1. ABV valve / TPI adaptation reset
KYMCO | K | K-XCT | K-XCT 300 | Scooter¦RFBD80000¦(2012-2019) | ENG | Keihin AFI (2012-2019) SK60B - E3 | 1. ECU Information 2. Read Data Stream 3. DTC 4. Clear DTC 5. Special Function | 1. CO adjustment 2. Throttle Reset (TPI)
KYMCO | K | K-XCT | K-XCT 300 | Scooter¦RFBD80010¦(2012-2019) | ABS | Bosch ABS 8M (2012-2019) | 1. ECU Information 2. Read Data Stream 3. DTC 4. Clear DTC 5. Special Function | 1. Brake purge procedure (rear) 2. Brake purge procedure (front)
KYMCO | K | K-XCT | K-XCT 300 | Scooter¦RFBD80010¦(2012-2019) | ENG | Keihin AFI (2012-2019) SK60B - E3 | 1. ECU Information 2. Read Data Stream 3. DTC 4. Clear DTC 5. Special Function | 1. CO adjustment 2. Throttle Reset (TPI)
KYMCO | K | KRV | KRV 200 | Scooter¦(2023-) | ABS | Bosch ABS 9.1 (2023-) | 1. ECU Information 2. Read Data Stream 3. DTC 4. Clear DTC 5. Special Function | 1. Brake purge procedure (rear) 2. Brake purge procedure (front)
KYMCO | K | KRV | KRV 200 | Scooter¦(2023-) | ENG | (2023-) E5 | 1. ECU Information 2. Read Data Stream 3. DTC 4. Clear DTC
KYMCO | L | Like | Like 125 | Scooter¦LC2D00000¦(2021-) | ENG | Continental M4B (2021-) TE25 - E5 | 1. ECU Information 2. DTC 3. Clear DTC 4. Read Data Stream
KYMCO | L | Like | Like 125 | Scooter¦LC2DB2505¦(2017-2021) | ENG | (2017-2021) TE25 - E4 | 1. ECU Information 2. Read Data Stream 3. DTC 4. Clear DTC 5. Special Function | 1. ABV valve / TPI adaptation reset
KYMCO | L | Like | Like 125 Sport | Scooter¦LC2D90000¦(2021-) | ENG | Continental M4B (2021-) TE25 - E5 | 1. ECU Information 2. DTC 3. Clear DTC 4. Read Data Stream
KYMCO | L | Like | Like 150 | Scooter¦LC2D130B4¦(2017-) | ABS | (2017-) | 1. ECU Information 2. Read Data Stream 3. DTC 4. Clear DTC 5. Special Function | 1. Brake purge procedure (rear) 2. Brake purge procedure (front)
KYMCO | L | Like | Like 150 | Scooter¦LC2D130B4¦(2017-) | ENG | (2017-) TE30 - E4 | 1. ECU Information 2. Read Data Stream 3. DTC 4. Clear DTC 5. Special Function | 1. ABV valve / TPI adaptation reset
KYMCO | L | Like | Like 200 | Scooter¦LC2D21000¦(2009-2019) | ENG | Synerject M3A (2009-2019) KA40 - E3 | 1. ECU Information 2. Read Data Stream 3. DTC 4. Clear DTC 5. Special Function | 1. ABV valve / TPI adaptation reset
KYMCO | L | Like | Like 50 | Scooter¦LC2D410B1¦(2018-2021) | ENG | (2018-2021) TA10 - E4 | 1. ECU Information 2. Read Data Stream 3. DTC 4. Clear DTC 5. Special Function | 1. ABV valve / TPI adaptation reset
KYMCO | L | Like | Like 50 | Scooter¦LC2DC0000¦(2021-) | ENG | Continental M3A (2021-) TA10E - E5 | 1. ECU Information 2. Read Data Stream 3. DTC 4. Clear DTC 5. Special Function | 1. ABV valve / TPI adaptation reset
KYMCO | L | Like | Like II 50i E4 | Scooter¦LC2D410B1¦(2018-2020) | ENG | (2018-2020) TA10AA - E4 | 1. ECU Information 2. Read Data Stream 3. DTC 4. Clear DTC 5. Special Function | 1. ABV valve / TPI adaptation reset
KYMCO | L | Like | Like II S 125i CBS E4 | Scooter¦LC2D525B0¦(2019-2021) | ENG | (2019-2021) TE25BA - E4 | 1. ECU Information 2. Read Data Stream 3. DTC 4. Clear DTC 5. Special Function | 1. ABV valve / TPI adaptation reset
KYMCO | L | Like | Like II S 50i E5 | Scooter¦LC2DA0000¦(2021-) | ENG | Continental M3A (2021-) TA10FA - E5 | 1. ECU Information 2. Read Data Stream 3. DTC 4. Clear DTC 5. Special Function | 1. ABV valve / TPI adaptation reset
KYMCO | L | Like | Like LX 200 | Scooter¦(2011-) | ENG | Synerject M3A (2011-) | 1. ECU Information 2. Read Data Stream 3. DTC 4. Clear DTC 5. Special Function | 1. ABV valve / TPI adaptation reset
KYMCO | M | MXU | MXU 300i T3b | ATV-Quad¦LC2Y160B0 | ENG | Continental M3C - XA60BB | 1. ECU Information 2. Read Data Stream 3. DTC 4. Clear DTC
KYMCO | M | MXU | MXU 450i LOF | ATV-Quad¦RFBZ30000 | ENG | Continental M3C - LC90CE | 1. ECU Information 2. Read Data Stream 3. DTC 4. Clear DTC
KYMCO | M | MXU | MXU 550 EXi LOF | ATV-Quad¦RFBZ21001 | ENG | Continental M3C - LEA0BF | 1. ECU Information 2. Read Data Stream 3. DTC 4. Clear DTC
KYMCO | M | MXU | MXU 550i ABS T3b | ATV-Quad¦RFBZ50520 | ENG | Continental M3C - LEA0KD | 1. ECU Information 2. Read Data Stream 3. DTC 4. Clear DTC
KYMCO | M | MXU | MXU 550i ABS T3b | ATV-Quad¦RFBZ50530 | ENG | Continental M3C - LEA0KF | 1. ECU Information 2. Read Data Stream 3. DTC 4. Clear DTC
KYMCO | M | MXU | MXU 550i ABS T3b | ATV-Quad¦RFBZ50530 | ENG | Continental M3C - LEA0KG | 1. ECU Information 2. Read Data Stream 3. DTC 4. Clear DTC
KYMCO | M | MXU | MXU 550i LOF | ATV-Quad¦RFBZ21002 | ENG | Continental M3C - LEA0AG | 1. ECU Information 2. Read Data Stream 3. DTC 4. Clear DTC
KYMCO | M | MXU | MXU 550i T LOF | ATV-Quad¦RFBZ23000 | ENG | Continental M3C - LEA0JE | 1. ECU Information 2. Read Data Stream 3. DTC 4. Clear DTC
KYMCO | M | MXU | MXU 700 EPS T LOF | ATV-Quad¦RFBZ24000 | ENG | Continental M3C - LAADRE | 1. ECU Information 2. Read Data Stream 3. DTC 4. Clear DTC
KYMCO | M | MXU | MXU 700 EXi EPS LOF | ATV-Quad¦RFBZ22002 | ENG | Continental M3C - LAADDF | 1. ECU Information 2. Read Data Stream 3. DTC 4. Clear DTC
KYMCO | M | MXU | MXU 700 EXi LOF | ATV-Quad¦RFBZ22000 | ENG | Continental M3C - LAADBF | 1. ECU Information 2. Read Data Stream 3. DTC 4. Clear DTC
KYMCO | M | MXU | MXU 700i EPS ABS T3b | ATV-Quad¦RFBZ51632 | ENG | Continental M3C - LAADPD | 1. ECU Information 2. Read Data Stream 3. DTC 4. Clear DTC
KYMCO | M | MXU | MXU 700i LOF | ATV-Quad¦RFBZ22001 | ENG | Continental M3C - LAADAK | 1. ECU Information 2. Read Data Stream 3. DTC 4. Clear DTC
KYMCO | M | Maxxer | Maxxer 450i 2WD Sp LOF | ATV-Quad¦RFBA41411¦(2017-) | ENG | Continental M3C (2017-) LC90DF - E4 | 1. ECU Information 2. Read Data Stream 3. DTC 4. Clear DTC
KYMCO | M | Maxxer | Maxxer 450i LOF | ATV-Quad¦RFBA40200¦(2010-2017) | ENG | Synerject (2010-2017) LC90BD - E2 | 1. ECU Information 2. Read Data Stream 3. DTC 4. Clear DTC
KYMCO | M | Mxu | Mxu 300R | ATV-Quad¦RFBA60000¦(2015-) | ENG | Continental M3C (2015-) LC60 - E2 | 1. ECU Information 2. Read Data Stream 3. DTC 4. Clear DTC
KYMCO | M | Mxu | Mxu 450 | ATV-Quad¦RFBA40300¦(2012-2017) | ENG | Continental M3C (2012-2017) LC90 - E2 | 1. ECU Information 2. Read Data Stream 3. DTC 4. Clear DTC
KYMCO | M | Mxu | Mxu 450 | ATV-Quad¦RFBA41311¦(2017-) | ENG | Continental M3C (2017-) LC90 - E4 | 1. ECU Information 2. Read Data Stream 3. DTC 4. Clear DTC
KYMCO | M | Mxu | Mxu 500 IRS | ATV-Quad¦RFBA50100¦(2010-) | ENG | Continental M3C (2010-) LDA0 - E2 | 1. ECU Information 2. Read Data Stream 3. DTC 4. Clear DTC
KYMCO | M | Mxu | Mxu 700 | ATV-Quad¦RFBA50311¦(2013-2017) | ENG | Continental M3C (2013-2017) LAAD - E2 | 1. ECU Information 2. Read Data Stream 3. DTC 4. Clear DTC
KYMCO | M | Mxu | Mxu 700 | ATV-Quad¦RFBA53312¦(2017-) | ENG | Continental M3C (2017-) LAAD - E4 | 1. ECU Information 2. Read Data Stream 3. DTC 4. Clear DTC
KYMCO | M | Myroad | Myroad 700 | Scooter¦RFBV30000¦(2011-2016) | ABS | Bosch ABS 8M (2011-2016) | 1. ECU Information 2. Read Data Stream 3. DTC 4. Clear DTC 5. Special Function | 1. Brake purge procedure (rear) 2. Brake purge procedure (front)
KYMCO | M | Myroad | Myroad 700 | Scooter¦RFBV30000¦(2011-2016) | ENG | Nikki AFI (2011-2016) SAAD - E3 | 1. ECU Information 2. Read Data Stream 3. DTC 4. Clear DTC 5. Special Function | 1. Cylinder CO adjustment (left) 2. Cylinder CO adjustment (right)
KYMCO | N | New | New People S 50i E4 | Scooter¦LC2T310B1¦(2018-2020) | ENG | (2018-2020) KP10CA - E4 | 1. ECU Information 2. Read Data Stream 3. DTC 4. Clear DTC 5. Special Function | 1. ABV valve / TPI adaptation reset
KYMCO | N | New | New Sento 110 | Scooter¦(2012-) | ENG | Synerject M3A (2012-) | 1. ECU Information 2. Read Data Stream 3. DTC 4. Clear DTC 5. Special Function | 1. ABV valve / TPI adaptation reset
KYMCO | N | New | New Sento 50 | Scooter¦(2012-) | ENG | Synerject M3A (2012-) | 1. ECU Information 2. Read Data Stream 3. DTC 4. Clear DTC 5. Special Function | 1. ABV valve / TPI adaptation reset
KYMCO | P | People | People 125 | Scooter¦RFBB20011¦(2007-2017) | ENG | (2007-2017) BA25C - E3 | 1. ECU Information 2. Read Data Stream 3. DTC 4. Clear DTC 5. Special Function | 1. ABV valve / TPI adaptation reset
KYMCO | P | People | People GTI 125 | Scooter¦RFBV41000¦(2010-2014) | ENG | Synerject M3A (2010-2014) BF25 - E3 | 1. ECU Information 2. Read Data Stream 3. DTC 4. Clear DTC 5. Special Function | 1. ABV valve / TPI adaptation reset
KYMCO | P | People | People GTI 125 | Scooter¦RFBV41000¦(2014-2016) | ENG | Synerject M3A (2014-2016) BF25 - E3 | 1. ECU Information 2. Read Data Stream 3. DTC 4. Clear DTC 5. Special Function | 1. ABV valve / TPI adaptation reset
KYMCO | P | People | People GTI 125 | Scooter¦RFBV41010¦(2016-2021) | ENG | Synerject M3A (2016-2021) BF25B - E4 | 1. ECU Information 2. Read Data Stream 3. DTC 4. Clear DTC 5. Special Function | 1. ABV valve / TPI adaptation reset
KYMCO | P | People | People GTI 200 | Scooter¦RFBV42000¦(2010-2014) | ENG | Keihin AFI (2010-2014) BF40 | 1. ECU Information 2. Read Data Stream 3. DTC 4. Clear DTC 5. Special Function | 1. CO adjustment 2. Throttle Reset (TPI)
KYMCO | P | People | People GTI 200 | Scooter¦RFBV42000¦(2014-) | ENG | Keihin AFI (2014-) BF40 | 1. ECU Information 2. Read Data Stream 3. DTC 4. Clear DTC 5. Special Function | 1. CO adjustment 2. Throttle Reset (TPI)
KYMCO | P | People | People GTI 300 | Scooter¦RFBC80000¦(2016-2021) | ABS | Bosch (2016-2021) | 1. ECU Information 2. Read Data Stream 3. DTC 4. Clear DTC 5. Special Function | 1. Brake purge procedure (rear) 2. Brake purge procedure (front)
KYMCO | P | People | People GTI 300 | Scooter¦RFBC80000¦(2016-2021) | ENG | (2016-2021) BF60B - E4 | 1. ECU Information 2. Read Data Stream 3. DTC 4. Clear DTC 5. Special Function | 1. CO adjustment 2. Throttle Reset (TPI)
KYMCO | P | People | People GTI 300 | Scooter¦RFBV40000¦(2010-2012) | ENG | Keihin AFI (2010-2012) BF60 - E3 | 1. ECU Information 2. Read Data Stream 3. DTC 4. Clear DTC 5. Special Function | 1. CO adjustment 2. Throttle Reset (TPI)
KYMCO | P | People | People GTI 300 | Scooter¦RFBV40010¦(2012-2014) | ABS | Bosch ABS 8M (2012-2014) | 1. ECU Information 2. Read Data Stream 3. DTC 4. Clear DTC 5. Special Function | 1. Brake purge procedure (rear) 2. Brake purge procedure (front)
KYMCO | P | People | People GTI 300 | Scooter¦RFBV40010¦(2012-2014) | ENG | Keihin AFI (2012-2014) BF60A - E3 | 1. ECU Information 2. Read Data Stream 3. DTC 4. Clear DTC 5. Special Function | 1. CO adjustment 2. Throttle Reset (TPI)
KYMCO | P | People | People GTI 300 | Scooter¦RFBV40010¦(2014-2016) | ABS | Bosch (2014-2016) | 1. ECU Information 2. Read Data Stream 3. DTC 4. Clear DTC 5. Special Function | 1. Brake purge procedure (rear) 2. Brake purge procedure (front)
KYMCO | P | People | People GTI 300 | Scooter¦RFBV40010¦(2014-2016) | ENG | Keihin AFI (2014-2016) BF60A - E3 | 1. ECU Information 2. Read Data Stream 3. DTC 4. Clear DTC 5. Special Function | 1. CO adjustment 2. Throttle Reset (TPI)
KYMCO | P | People | People GTI 300 | Scooter¦RFBV40020¦(2012-2014) | ABS | Bosch ABS 8M (2012-2014) | 1. ECU Information 2. Read Data Stream 3. DTC 4. Clear DTC 5. Special Function | 1. Brake purge procedure (rear) 2. Brake purge procedure (front)
KYMCO | P | People | People GTI 300 | Scooter¦RFBV40020¦(2012-2014) | ENG | Keihin AFI (2012-2014) BF60A - E3 | 1. ECU Information 2. Read Data Stream 3. DTC 4. Clear DTC 5. Special Function | 1. CO adjustment 2. Throttle Reset (TPI)
KYMCO | P | People | People GTI 300 | Scooter¦RFBV40020¦(2014-2016) | ENG | Keihin AFI (2014-2016) BF60A - E3 | 1. ECU Information 2. Read Data Stream 3. DTC 4. Clear DTC 5. Special Function | 1. CO adjustment 2. Throttle Reset (TPI)
KYMCO | P | People | People ONE 125 | Scooter¦LC2D40000¦(2013-2016) | ENG | Synerject M3A (2013-2016) KM25 - E3 | 1. ECU Information 2. Read Data Stream 3. DTC 4. Clear DTC 5. Special Function | 1. ABV valve / TPI adaptation reset
KYMCO | P | People | People ONE 125 | Scooter¦LC2D42000¦(2016-2020) | ENG | (2016-2019) KM25A - E4 | 1. ECU Information 2. Read Data Stream 3. DTC 4. Clear DTC 5. Special Function | 1. ABV valve / TPI adaptation reset
KYMCO | P | People | People ONE 125 | Scooter¦LC2DD0000¦(2020-) | ABS | (2020-) | 1. ECU Information 2. Read Data Stream 3. DTC 4. Clear DTC 5. Special Function | 1. Brake purge procedure (rear) 2. Brake purge procedure (front)
KYMCO | P | People | People ONE 125 | Scooter¦LC2DD0000¦(2020-) | ENG | Continental M4B (2020-) KM25E - E5 | 1. ECU Information 2. DTC 3. Clear DTC 4. Read Data Stream
KYMCO | P | People | People ONE 150 | Scooter¦LC2D330B0¦(2019-2021) | ABS | (2019-2021) | 1. ECU Information 2. Read Data Stream 3. DTC 4. Clear DTC 5. Special Function | 1. Brake purge procedure (rear) 2. Brake purge procedure (front)
KYMCO | P | People | People ONE 150 | Scooter¦LC2D330B0¦(2019-2021) | ENG | (2019-2021) KM30A - E4 | 1. ECU Information 2. Read Data Stream 3. DTC 4. Clear DTC 5. Special Function | 1. ABV valve / TPI adaptation reset
KYMCO | P | People | People S 125 | Scooter¦LC2T125B4¦(2017-2021) | ABS | (2017-2021) | 1. ECU Information 2. Read Data Stream 3. DTC 4. Clear DTC 5. Special Function | 1. Brake purge procedure (rear) 2. Brake purge procedure (front)
KYMCO | P | People | People S 125 | Scooter¦LC2T125B4¦(2017-2021) | ENG | (2017-2021) TF25 - E4 | 1. ECU Information 2. Read Data Stream 3. DTC 4. Clear DTC 5. Special Function | 1. ABV valve / TPI adaptation reset
KYMCO | P | People | People S 125 | Scooter¦LC2T50000¦(2021-) | ABS | (2021-) | 1. ECU Information 2. Read Data Stream 3. DTC 4. Clear DTC 5. Special Function | 1. Brake purge procedure (rear) 2. Brake purge procedure (front)
KYMCO | P | People | People S 125 | Scooter¦LC2T50000¦(2021-) | ENG | Continental M4B (2021-) TF25B - E5 | 1. ECU Information 2. DTC 3. Clear DTC 4. Read Data Stream
KYMCO | P | People | People S 125 | Scooter¦RFBD10000¦(2007-2017) | ENG | (2007-2017) BA25B | 1. ECU Information 2. Read Data Stream 3. DTC 4. Clear DTC 5. Special Function | 1. ABV valve / TPI adaptation reset
KYMCO | P | People | People S 150 | Scooter¦LC2T030B4¦(2017-2021) | ABS | (2017-2021) | 1. ECU Information 2. Read Data Stream 3. DTC 4. Clear DTC 5. Special Function | 1. Brake purge procedure (rear) 2. Brake purge procedure (front)
KYMCO | P | People | People S 150 | Scooter¦LC2T030B4¦(2017-2021) | ENG | (2017-2021) TF30 | 1. ECU Information 2. Read Data Stream 3. DTC 4. Clear DTC 5. Special Function | 1. ABV valve / TPI adaptation reset
KYMCO | P | People | People S 200 | Scooter¦LC2C70000¦(2020-) | ABS | (2020-) | 1. ECU Information 2. Read Data Stream 3. DTC 4. Clear DTC 5. Special Function | 1. Brake purge procedure (rear) 2. Brake purge procedure (front)
KYMCO | P | People | People S 200 | Scooter¦LC2C70000¦(2020-) | ENG | Continental M4B (2020-) TF40A - E5 | 1. ECU Information 2. DTC 3. Clear DTC 4. Read Data Stream
KYMCO | P | People | People S 200 | Scooter¦RFBD12000¦(2007-2018) | ENG | Philips (2007-2018) BB40 - E3 | 1. ECU Information 2. Read Data Stream 3. DTC 4. Clear DTC 5. Special Function | 1. ABV valve offset adjustment 2. APC valve adjustment 3. TPI adaptation reset 4. CO adjustment
KYMCO | P | People | People S 250 | Scooter¦RFBD21000¦(2007-2012) | ENG | Keihin AFI (2007-2012) BB50 - E3 | 1. ECU Information 2. Read Data Stream 3. DTC 4. Clear DTC 5. Special Function | 1. CO adjustment 2. Throttle Reset (TPI)
KYMCO | P | People | People S 300 | Scooter¦RFBD22000¦(2008-2018) | ENG | Keihin AFI (2008-2018) BB60 - E3 | 1. ECU Information 2. Read Data Stream 3. DTC 4. Clear DTC 5. Special Function | 1. CO adjustment 2. Throttle Reset (TPI)
KYMCO | P | People | People S 300 | Scooter¦RFBC81000¦(2019-2021) | ABS | (2019-2021) | 1. ECU Information 2. Read Data Stream 3. DTC 4. Clear DTC 5. Special Function | 1. Brake purge procedure (rear) 2. Brake purge procedure (front)
KYMCO | P | People | People S 300 | Scooter¦RFBC81000¦(2019-2021) | ENG | (2019-2021) BF60C - E4 | 1. ECU Information 2. Read Data Stream 3. DTC 4. Clear DTC 5. Special Function | 1. CO adjustment 2. Throttle Reset (TPI)
KYMCO | P | People | People S 300 | Scooter¦RFBC82000¦(2021-) | ABS | (2019-2021) | 1. ECU Information 2. Read Data Stream 3. DTC 4. Clear DTC 5. Special Function | 1. Brake purge procedure (rear) 2. Brake purge procedure (front)
KYMCO | P | People | People S 300 | Scooter¦RFBC82000¦(2021-) | ENG | Keihin (2021-) BF60C - E5 | 1. ECU Information 2. DTC 3. Clear DTC 4. Read Data Stream
KYMCO | P | People | People S 50 | Scooter¦LC2T310B1¦(2017-2021) | ENG | Continental M3A (2017-2021) KP10 - E4 | 1. ECU Information 2. Read Data Stream 3. DTC 4. Clear DTC 5. Special Function | 1. ABV valve / TPI adaptation reset
KYMCO | P | People | People S 50 | Scooter¦LC2T70000¦(2021-) | ENG | Continental M3A (2021-) KP10 - E5 | 1. ECU Information 2. Read Data Stream 3. DTC 4. Clear DTC 5. Special Function | 1. ABV valve / TPI adaptation reset
KYMCO | R | Racing | Racing S125 | --- | ABS | ¦-¦ | 1. ECU Information 2. Read Data Stream 3. DTC 4. Clear DTC 5. Special Function | 1. FRONT AIR-BLEEDING 2. REAR AIR-BLEEDING
KYMCO | R | Racing | Racing S125 | --- | ENG(Vietnam Market) | (Other) | 1. Read Data Stream 2. DTC 3. Clear DTC 4. Special Function | 1. TPI RESET 2. ABV SET
KYMCO | R | Racing | Racing S125 | --- | ENG(Vietnam Market) | ¦-¦ | 1. ECU Information 2. Read Data Stream 3. DTC 4. Clear DTC 5. Special Function | 1. IDLE CO ADJUST
KYMCO | R | Racing | Racing S125 | --- | ENG | (Other) | 1. ECU Information 2. Read Data Stream 3. DTC 4. Clear DTC 5. Special Function | 1. TPI RESET 2. ABV SET
KYMCO | R | Racing | Racing S125 | --- | ENG | ¦-¦ | 1. ECU Information 2. Read Data Stream 3. DTC 4. Clear DTC 5. Special Function | 1. IDLE CO ADJUST
KYMCO | S | Super | Super 8 50 | Scooter¦LC2CF0000¦(2021-) | ENG | (2021-) KP10 | 1. ECU Information 2. Read Data Stream 3. DTC 4. Clear DTC 5. Special Function | 1. ABV valve / TPI adaptation reset
KYMCO | S | Super | Super 8 50i E4 | Scooter¦LC2UB1031¦(2018-2020) | ENG | (2018-2020) KP10BA - E4 | 1. ECU Information 2. Read Data Stream 3. DTC 4. Clear DTC 5. Special Function | 1. ABV valve / TPI adaptation reset
KYMCO | S | Super | Super Dink 125 | Scooter¦(2010-) | ABS | Bosch ABS 8M (2010-) | 1. ECU Information 2. Read Data Stream 3. DTC 4. Clear DTC 5. Special Function | 1. Brake purge procedure (rear) 2. Brake purge procedure (front)
KYMCO | S | Super | Super Dink 125 | Scooter¦(2010-) | ENG | Synerject M3A (2010-) | 1. ECU Information 2. Read Data Stream 3. DTC 4. Clear DTC 5. Special Function | 1. ABV valve / TPI adaptation reset
KYMCO | S | Super | Super Dink 200 | Scooter¦(2010-) | ENG | Keihin AFI (2010-) | 1. ECU Information 2. Read Data Stream 3. DTC 4. Clear DTC 5. Special Function | 1. CO adjustment 2. Throttle Reset (TPI)
KYMCO | S | Super | Super Dink 300 | Scooter¦(2009-) | ABS | Bosch ABS 8M (2009-) | 1. ECU Information 2. Read Data Stream 3. DTC 4. Clear DTC 5. Special Function | 1. Brake purge procedure (rear) 2. Brake purge procedure (front)
KYMCO | S | Super | Super Dink 300 | Scooter¦(2009-) | ENG | Keihin AFI (2009-) E3 | 1. ECU Information 2. Read Data Stream 3. DTC 4. Clear DTC 5. Special Function | 1. CO adjustment 2. Throttle Reset (TPI)
KYMCO | U | Uxv | Uxv 500 | Side-by-side¦RFBU10100¦(2010-) | ENG | Continental M3C (2010-) UBA0 - E2 | 1. ECU Information 2. Read Data Stream 3. DTC 4. Clear DTC
KYMCO | U | Uxv | Uxv 700 | Side-by-side¦RFBU12211¦(2018-) | ENG | Continental M3C (2018-) LAAD - E4 | 1. ECU Information 2. Read Data Stream 3. DTC 4. Clear DTC
KYMCO | V | Venox | Venox 250 | Motorcycle (Custom)¦RFBR20012¦(2006-2018) | ENG | Nikki AFI (2006-2018) RB50 - E3 | 1. ECU Information 2. Read Data Stream 3. DTC 4. Clear DTC 5. Special Function | 1. Cylinder CO adjustment (front) 2. Cylinder CO adjustment (rear)
KYMCO | V | Visar | Visar 125 | Motorcycle (Road)¦LC2A41000¦(2020-) | ENG | (2020-) KT25B - E4 | 1. ECU Information 2. Read Data Stream 3. DTC 4. Clear DTC
KYMCO | X | X-Town | X-Town 125 | Scooter¦LC2W10000¦(2021-) | ENG | Continental M4B (2021-) KS25B - E5 | 1. ECU Information 2. DTC 3. Clear DTC 4. Read Data Stream
KYMCO | X | X-Town | X-Town 125 | Scooter¦LC2W10010¦(2016-2019) | ENG | (2016-2019) KS25A - E4 | 1. ECU Information 2. Read Data Stream 3. DTC 4. Clear DTC 5. Special Function | 1. CO adjustment 2. Throttle Reset (TPI)
KYMCO | X | X-Town | X-Town 125 City | Scooter¦LC2W325B0¦(2019-2021) | ENG | (2019-2021) KS25C - E4 | 1. ECU Information 2. Read Data Stream 3. DTC 4. Clear DTC 5. Special Function | 1. CO adjustment 2. Throttle Reset (TPI)
KYMCO | X | X-Town | X-Town 125 City | Scooter¦LC2W40000¦(2021-) | ENG | Continental M4B (2021-) KS25D - E5 | 1. ECU Information 2. DTC 3. Clear DTC 4. Read Data Stream
KYMCO | X | X-Town | X-Town 300 | Scooter¦LC2W11000¦(2016-2021) | ABS | Bosch (2016-2021) | 1. ECU Information 2. Read Data Stream 3. DTC 4. Clear DTC 5. Special Function | 1. Brake purge procedure (rear) 2. Brake purge procedure (front)
KYMCO | X | X-Town | X-Town 300 | Scooter¦LC2W11000¦(2016-2021) | ENG | (2016-2021) KS60A - E4 | 1. ECU Information 2. Read Data Stream 3. DTC 4. Clear DTC 5. Special Function | 1. CO adjustment 2. Throttle Reset (TPI)
KYMCO | X | X-Town | X-Town 300 | Scooter¦LC2W20000¦(2021-) | ABS | (2021-) | 1. ECU Information 2. Read Data Stream 3. DTC 4. Clear DTC 5. Special Function | 1. Brake purge procedure (rear) 2. Brake purge procedure (front)
KYMCO | X | X-Town | X-Town 300 | Scooter¦LC2W20000¦(2021-) | ENG | Keihin (2021-) KS60F - E5 | 1. ECU Information 2. DTC 3. Clear DTC 4. Read Data Stream
KYMCO | X | X-Town | X-Town 300 City | Scooter¦LC2C00000¦(2021-) | ABS | (2021-) | 1. ECU Information 2. Read Data Stream 3. DTC 4. Clear DTC 5. Special Function | 1. Brake purge procedure (rear) 2. Brake purge procedure (front)
KYMCO | X | X-Town | X-Town 300 City | Scooter¦LC2C00000¦(2021-) | ENG | Keihin (2021-) KS60J - E5 | 1. ECU Information 2. DTC 3. Clear DTC 4. Read Data Stream
KYMCO | X | X-Town | X-Town 300 City | Scooter¦LC2C50000¦(2020-2021) | ABS | Bosch (2020-2021) | 1. ECU Information 2. Read Data Stream 3. DTC 4. Clear DTC 5. Special Function | 1. Brake purge procedure (rear) 2. Brake purge procedure (front)
KYMCO | X | X-Town | X-Town 300 City | Scooter¦LC2C50000¦(2020-2021) | ENG | (2020-2021) KS60A - E4 | 1. ECU Information 2. Read Data Stream 3. DTC 4. Clear DTC 5. Special Function | 1. CO adjustment 2. Throttle Reset (TPI)
KYMCO | X | Xciting | Xciting 250 | Scooter¦RFBT71010¦(2007-2018) | ENG | Keihin AFI (2007-2018) E3 | 1. ECU Information 2. Read Data Stream 3. DTC 4. Clear DTC 5. Special Function | 1. CO adjustment 2. Throttle Reset (TPI)
KYMCO | X | Xciting | Xciting 300 | Scooter¦RFBT72000¦(2007-2018) | ENG | Keihin AFI (2007-2018) E3 | 1. ECU Information 2. Read Data Stream 3. DTC 4. Clear DTC 5. Special Function | 1. CO adjustment 2. Throttle Reset (TPI)
KYMCO | X | Xciting | Xciting 300R | Scooter¦RFBT72001¦(2007-2018) | ENG | Keihin AFI (2007-2018) E3 | 1. ECU Information 2. Read Data Stream 3. DTC 4. Clear DTC 5. Special Function | 1. CO adjustment 2. Throttle Reset (TPI)
KYMCO | X | Xciting | Xciting 400 | Scooter¦RFBD60000¦(2013-2018) | ENG | Keihin AFI (2013-2018) SK80 - E3 | 1. ECU Information 2. Read Data Stream 3. DTC 4. Clear DTC 5. Special Function | 1. CO adjustment 2. Throttle Reset (TPI)
KYMCO | X | Xciting | Xciting 400 | Scooter¦RFBD60010¦(2013-2018) | ABS | Bosch (2013-2018) | 1. ECU Information 2. Read Data Stream 3. DTC 4. Clear DTC 5. Special Function | 1. Brake purge procedure (rear) 2. Brake purge procedure (front)
KYMCO | X | Xciting | Xciting 400 | Scooter¦RFBD60010¦(2013-2018) | ENG | Keihin AFI (2013-2018) SK80 - E3 | 1. ECU Information 2. Read Data Stream 3. DTC 4. Clear DTC 5. Special Function | 1. CO adjustment 2. Throttle Reset (TPI)
KYMCO | X | Xciting | Xciting 400 | Scooter¦RFBD61010¦(2016-2021) | ABS | Bosch (2016-2021) | 1. ECU Information 2. Read Data Stream 3. DTC 4. Clear DTC 5. Special Function | 1. Brake purge procedure (rear) 2. Brake purge procedure (front)
KYMCO | X | Xciting | Xciting 400 | Scooter¦RFBD61010¦(2016-2021) | ENG | (2016-2021) SK80B - E4 | 1. ECU Information 2. Read Data Stream 3. DTC 4. Clear DTC 5. Special Function | 1. CO adjustment 2. Throttle Reset (TPI)
KYMCO | X | Xciting | Xciting 400 VS | Scooter¦(2023-) | ABS | (2023-) | 1. ECU Information 2. Read Data Stream 3. DTC 4. Clear DTC 5. Special Function | 1. Brake purge procedure (rear) 2. Brake purge procedure (front)
KYMCO | X | Xciting | Xciting 400 VS | Scooter¦(2023-) | ENG | Keihin (2023-) E5 | 1. ECU Information 2. DTC 3. Clear DTC 4. Read Data Stream
KYMCO | X | Xciting | Xciting 400S | Scooter¦RFBD62000¦(2018-2021) | ABS | Bosch (2018-2021) | 1. ECU Information 2. Read Data Stream 3. DTC 4. Clear DTC 5. Special Function | 1. Brake purge procedure (rear) 2. Brake purge procedure (front)
KYMCO | X | Xciting | Xciting 400S | Scooter¦RFBD62000¦(2018-2021) | ENG | (2018-2021) SK80C - E4 | 1. ECU Information 2. Read Data Stream 3. DTC 4. Clear DTC 5. Special Function | 1. CO adjustment 2. Throttle Reset (TPI)
KYMCO | X | Xciting | Xciting 400S | Scooter¦RFBD63000¦(2021-) | ABS | (2021-) | 1. ECU Information 2. Read Data Stream 3. DTC 4. Clear DTC 5. Special Function | 1. Brake purge procedure (rear) 2. Brake purge procedure (front)
KYMCO | X | Xciting | Xciting 400S | Scooter¦RFBD63000¦(2021-) | ENG | (2021-) SK80D - E5 | 1. ECU Information 2. DTC 3. Clear DTC 4. Read Data Stream
KYMCO | X | Xciting | Xciting 500 | Scooter¦RFBT70030¦(2009-2014) | ABS | Bosch ABS 8M (2009-2014) | 1. ECU Information 2. Read Data Stream 3. DTC 4. Clear DTC 5. Special Function | 1. Brake purge procedure (rear) 2. Brake purge procedure (front)
KYMCO | X | Xciting | Xciting 500 | Scooter¦RFBT70030¦(2009-2014) | ENG | Keihin AFI (2009-2014) E3 | 1. ECU Information 2. Read Data Stream 3. DTC 4. Clear DTC 5. Special Function | 1. CO adjustment 2. Throttle Reset (TPI)
KYMCO | X | Xciting | Xciting 500R | Scooter¦RFBT70021¦(2007-2014) | ENG | Keihin AFI (2007-2014) E3 | 1. ECU Information 2. Read Data Stream 3. DTC 4. Clear DTC 5. Special Function | 1. CO adjustment 2. Throttle Reset (TPI)
KYMCO | X | Xciting | Xciting S400 | --- | ABS | ¦-¦ | 1. ECU Information 2. Read Data Stream 3. DTC 4. Clear DTC 5. Special Function | 1. FRONT AIR-BLEEDING 2. REAR AIR-BLEEDING
KYMCO | X | Xciting | Xciting S400 | --- | ENG(Vietnam Market) | (Other) | 1. Read Data Stream 2. DTC 3. Clear DTC 4. Special Function | 1. TPI RESET 2. ABV SET
KYMCO | X | Xciting | Xciting S400 | --- | ENG(Vietnam Market) | ¦-¦ | 1. ECU Information 2. Read Data Stream 3. DTC 4. Clear DTC 5. Special Function | 1. IDLE CO ADJUST
KYMCO | X | Xciting | Xciting S400 | --- | ENG | (Other) | 1. ECU Information 2. Read Data Stream 3. DTC 4. Clear DTC 5. Special Function | 1. TPI RESET 2. ABV SET
KYMCO | X | Xciting | Xciting S400 | --- | ENG | ¦-¦ | 1. ECU Information 2. Read Data Stream 3. DTC 4. Clear DTC 5. Special Function | 1. IDLE CO ADJUST
KYMCO | Y | Yager | Yager GT 125 | Scooter¦(2009-) | ENG | (2013-) | 1. ECU Information 2. Read Data Stream 3. DTC 4. Clear DTC 5. Special Function | 1. ABV valve / TPI adaptation reset
KYMCO | Y | Yager | Yager GT 125 | Scooter¦(2009-) | ENG | Synerject AFI (2009-2012) E3 | 1. ECU Information 2. Read Data Stream 3. DTC 4. Clear DTC 5. Special Function | 1. ABV valve offset adjustment 2. APC valve adjustment 3. TPI adaptation reset 4. CO adjustment
KYMCO | Y | Yager | Yager GT 200 | Scooter¦(2008-2012) | ENG | Synerject AFI (2008-2012) E3 | 1. ECU Information 2. Read Data Stream 3. DTC 4. Clear DTC 5. Special Function | 1. ABV valve offset adjustment 2. APC valve adjustment 3. TPI adaptation reset 4. CO adjustment